## Parameters
CEE 300/TAM 324 Concrete compression tests
600-kip MTS servo-hydraulic testing machine, Newmark Lab
Laboratory session
2026-04-13 AB2
Parameters
|  | Diameter, d |  |  | Area, A
| Cylinder | (in.) | (mm) |  | (in.2) | (mm2)
| 4x8 | 4 | 101.6 |  | 12.5664 | 8107.3197
| 6x12 | 6 | 152.4 |  | 28.2743 | 18241.4692
Extensometer
| Gage length |  | L = | 6 | in.
Labels
4x8 LS
4x8 HS
6x12 LS
6x12 HS
Conversions
| 1 kip = | 4448.2 | N
| 1 in = | 25.4 | mm

## 4x8 LS
CEE 300/TAM 324 Concrete compression tests |  |  |  |  | f'c = | 2.2605 | ksi
2026-04-13 AB2 4x8 LS
Time (s) | Actuator force (kips) | Actuator position (in.) | Extensom- eter displ (in.) | Compres- sive strain, ε | Compressive stress, σ
[5 empty] | (ksi) | (MPa)
0.1123 | -0.09517 | -0.14092 | -5.3644e-06 | 0 | 0.0075734 | 0.052217
0.21191 | -0.094321 | -0.14106 | -5.6684e-06 | 5.0664e-08 | 0.0075058 | 0.051751
0.31152 | -0.083706 | -0.14107 | -4.6134e-06 | -1.2517e-07 | 0.0066611 | 0.045927
0.41113 | -0.10109 | -0.14106 | -1.114e-05 | 9.6262e-07 | 0.0080442 | 0.055462
0.51074 | -0.098009 | -0.14163 | -9.2685e-06 | 6.5068e-07 | 0.0077993 | 0.053774
0.61035 | -0.094267 | -0.142 | -9.8765e-06 | 7.5201e-07 | 0.0075015 | 0.051721
0.70996 | -0.10467 | -0.14265 | -1.6296e-05 | 1.8219e-06 | 0.0083292 | 0.057427
0.80957 | -0.1108 | -0.14357 | -1.3709e-05 | 1.3908e-06 | 0.0088172 | 0.060792
0.90918 | -0.10589 | -0.1445 | -1.4544e-05 | 1.5299e-06 | 0.0084263 | 0.058097
1.0088 | -0.093276 | -0.1457 | -1.9675e-05 | 2.3852e-06 | 0.0074227 | 0.051177
1.1084 | -0.10492 | -0.14713 | -2.1106e-05 | 2.6236e-06 | 0.0083494 | 0.057566
1.208 | -0.11033 | -0.14861 | -2.1821e-05 | 2.7428e-06 | 0.0087798 | 0.060534
1.3076 | -0.11381 | -0.15061 | -2.0176e-05 | 2.4686e-06 | 0.0090565 | 0.062442
1.4072 | -0.10715 | -0.15259 | -2.799e-05 | 3.771e-06 | 0.0085269 | 0.058791
1.5068 | -0.13346 | -0.15502 | -2.2471e-05 | 2.8511e-06 | 0.010621 | 0.073227
1.6064 | -0.13585 | -0.15773 | -2.9898e-05 | 4.0889e-06 | 0.010811 | 0.074538
1.7061 | -0.1412 | -0.16059 | -7.7486e-07 | -7.6493e-07 | 0.011236 | 0.077471
1.8057 | -0.16158 | -0.16356 | -6.64e-06 | 2.1259e-07 | 0.012858 | 0.088652
1.9053 | -0.17226 | -0.16701 | -1.0419e-05 | 8.4241e-07 | 0.013708 | 0.094512
2.0049 | -0.1844 | -0.17058 | -1.2892e-05 | 1.2547e-06 | 0.014674 | 0.10117
2.1045 | -0.20047 | -0.17444 | -1.8173e-05 | 2.1348e-06 | 0.015953 | 0.10999
2.2041 | -0.23875 | -0.17856 | -2.0343e-05 | 2.4964e-06 | 0.018999 | 0.131
2.3037 | -0.25663 | -0.18289 | -2.1935e-05 | 2.7617e-06 | 0.020422 | 0.1408
2.4033 | -0.29897 | -0.18748 | -2.6518e-05 | 3.5256e-06 | 0.023791 | 0.16403
2.5029 | -0.32648 | -0.19231 | -3.5369e-05 | 5.0008e-06 | 0.025981 | 0.17913
2.6025 | -0.38754 | -0.19727 | -4.1991e-05 | 6.1045e-06 | 0.03084 | 0.21263
2.7021 | -0.45471 | -0.20249 | -3.9101e-05 | 5.6227e-06 | 0.036185 | 0.24949
2.8018 | -0.51785 | -0.20785 | -4.2731e-05 | 6.2277e-06 | 0.04121 | 0.28413
2.9014 | -0.62684 | -0.2133 | -6.1035e-05 | 9.2785e-06 | 0.049883 | 0.34393
3.001 | -0.73167 | -0.21882 | -6.5196e-05 | 9.9719e-06 | 0.058224 | 0.40144
3.1006 | -0.88476 | -0.22414 | -8.7923e-05 | 1.376e-05 | 0.070407 | 0.48543
3.2002 | -1.0523 | -0.22955 | -9.8121e-05 | 1.5459e-05 | 0.083739 | 0.57736
3.2998 | -1.2465 | -0.2349 | -0.00011641 | 1.8508e-05 | 0.099189 | 0.68388
3.3994 | -1.4471 | -0.23978 | -0.00014705 | 2.3614e-05 | 0.11516 | 0.79399
3.499 | -1.6832 | -0.24443 | -0.00017405 | 2.8115e-05 | 0.13394 | 0.9235
3.5986 | -1.9186 | -0.24849 | -0.00020548 | 3.3352e-05 | 0.15267 | 1.0527
3.6982 | -2.1653 | -0.25205 | -0.00023539 | 3.8338e-05 | 0.17231 | 1.188
3.7979 | -2.3717 | -0.25495 | -0.00026652 | 4.3525e-05 | 0.18874 | 1.3013
3.8975 | -2.5738 | -0.25742 | -0.00028984 | 4.7413e-05 | 0.20482 | 1.4121
3.9971 | -2.7366 | -0.25913 | -0.00031306 | 5.1283e-05 | 0.21777 | 1.5015
4.0967 | -2.8465 | -0.26049 | -0.00032697 | 5.3601e-05 | 0.22651 | 1.5618
4.1963 | -2.9271 | -0.26143 | -0.00034159 | 5.6037e-05 | 0.23293 | 1.606
4.2959 | -2.9602 | -0.26199 | -0.00034853 | 5.7194e-05 | 0.23556 | 1.6242
4.3955 | -2.9804 | -0.2624 | -0.00035336 | 5.7999e-05 | 0.23717 | 1.6352
4.4951 | -2.9943 | -0.26265 | -0.00035365 | 5.8048e-05 | 0.23828 | 1.6429
4.5947 | -2.9949 | -0.26272 | -0.00035039 | 5.7504e-05 | 0.23832 | 1.6432
4.6943 | -2.9737 | -0.26282 | -0.00035037 | 5.7501e-05 | 0.23664 | 1.6316
4.7939 | -2.9522 | -0.26264 | -0.0003477 | 5.7056e-05 | 0.23493 | 1.6197
4.8936 | -2.9258 | -0.26267 | -0.00034393 | 5.6428e-05 | 0.23283 | 1.6053
4.9932 | -2.9175 | -0.26268 | -0.00034193 | 5.6094e-05 | 0.23217 | 1.6007
5.0928 | -2.8854 | -0.26267 | -0.00033733 | 5.5327e-05 | 0.22961 | 1.5831
5.1924 | -2.874 | -0.26253 | -0.00033409 | 5.4788e-05 | 0.2287 | 1.5769
5.292 | -2.8588 | -0.26254 | -0.00033107 | 5.4284e-05 | 0.2275 | 1.5685
5.3916 | -2.8592 | -0.26258 | -0.00032998 | 5.4103e-05 | 0.22753 | 1.5688
5.4912 | -2.8361 | -0.26258 | -0.00032725 | 5.3647e-05 | 0.22569 | 1.556
5.5908 | -2.8451 | -0.26261 | -0.00033177 | 5.4401e-05 | 0.22641 | 1.561
5.6904 | -2.8407 | -0.2626 | -0.00033257 | 5.4534e-05 | 0.22606 | 1.5586
5.79 | -2.841 | -0.26261 | -0.00033267 | 5.455e-05 | 0.22608 | 1.5588
5.8896 | -2.8553 | -0.26256 | -0.0003346 | 5.4873e-05 | 0.22722 | 1.5666
5.9893 | -2.8664 | -0.26276 | -0.00033877 | 5.5568e-05 | 0.2281 | 1.5727
6.0889 | -2.8876 | -0.26271 | -0.00034319 | 5.6304e-05 | 0.22979 | 1.5843
6.1885 | -2.9 | -0.26272 | -0.00034629 | 5.6821e-05 | 0.23078 | 1.5912
6.2881 | -2.936 | -0.26286 | -0.00035204 | 5.7779e-05 | 0.23364 | 1.6109
6.3877 | -2.9575 | -0.26302 | -0.0003585 | 5.8856e-05 | 0.23535 | 1.6227
6.4873 | -2.9908 | -0.26322 | -0.00036524 | 5.9979e-05 | 0.238 | 1.6409
6.5869 | -3.0069 | -0.26342 | -0.0003694 | 6.0673e-05 | 0.23928 | 1.6498
6.6865 | -3.0404 | -0.26365 | -0.0003767 | 6.1889e-05 | 0.24195 | 1.6682
6.7861 | -3.0597 | -0.26393 | -0.00038187 | 6.2751e-05 | 0.24348 | 1.6788
6.8857 | -3.1115 | -0.26418 | -0.00038716 | 6.3633e-05 | 0.24761 | 1.7072
6.9854 | -3.1402 | -0.26448 | -0.00039154 | 6.4363e-05 | 0.24989 | 1.7229
7.085 | -3.189 | -0.26484 | -0.00039717 | 6.5301e-05 | 0.25377 | 1.7497
7.1846 | -3.2192 | -0.26507 | -0.00040011 | 6.5792e-05 | 0.25617 | 1.7662
7.2842 | -3.2513 | -0.26562 | -0.00040256 | 6.62e-05 | 0.25873 | 1.7839
7.3838 | -3.2898 | -0.26584 | -0.00040797 | 6.7101e-05 | 0.26179 | 1.805
7.4834 | -3.3483 | -0.2662 | -0.0004123 | 6.7822e-05 | 0.26645 | 1.8371
7.583 | -3.3811 | -0.26647 | -0.00042086 | 6.9249e-05 | 0.26906 | 1.8551
7.6826 | -3.4191 | -0.26689 | -0.0004242 | 6.9806e-05 | 0.27208 | 1.8759
7.7822 | -3.4697 | -0.26732 | -0.00043164 | 7.1046e-05 | 0.27611 | 1.9037
7.8818 | -3.5162 | -0.2677 | -0.00043828 | 7.2152e-05 | 0.27981 | 1.9292
7.9814 | -3.5554 | -0.26797 | -0.00044903 | 7.3944e-05 | 0.28293 | 1.9507
8.0811 | -3.6035 | -0.26842 | -0.0004528 | 7.4572e-05 | 0.28676 | 1.9771
8.1807 | -3.6495 | -0.26872 | -0.00045934 | 7.5662e-05 | 0.29041 | 2.0023
8.2803 | -3.6918 | -0.26912 | -0.0004666 | 7.6872e-05 | 0.29378 | 2.0255
8.3799 | -3.7366 | -0.26955 | -0.00047405 | 7.8114e-05 | 0.29735 | 2.0502
8.4795 | -3.7895 | -0.26989 | -0.00048133 | 7.9327e-05 | 0.30156 | 2.0791
8.5791 | -3.8315 | -0.27026 | -0.0004859 | 8.0089e-05 | 0.3049 | 2.1022
8.6787 | -3.8855 | -0.27063 | -0.00049191 | 8.1091e-05 | 0.3092 | 2.1318
8.7783 | -3.9287 | -0.27107 | -0.00049964 | 8.2379e-05 | 0.31264 | 2.1555
8.8779 | -3.9746 | -0.27125 | -0.0005053 | 8.3322e-05 | 0.31629 | 2.1807
8.9775 | -4.02 | -0.27165 | -0.00051286 | 8.4582e-05 | 0.3199 | 2.2056
9.0771 | -4.0712 | -0.27197 | -0.0005214 | 8.6007e-05 | 0.32398 | 2.2337
9.1768 | -4.1083 | -0.27233 | -0.00052908 | 8.7286e-05 | 0.32693 | 2.2541
9.2764 | -4.1419 | -0.2726 | -0.00053067 | 8.755e-05 | 0.32961 | 2.2725
9.376 | -4.2044 | -0.27294 | -0.00053799 | 8.877e-05 | 0.33458 | 2.3068
9.4756 | -4.2468 | -0.27325 | -0.00054596 | 9.0099e-05 | 0.33795 | 2.3301
9.5752 | -4.3061 | -0.27346 | -0.00055345 | 9.1347e-05 | 0.34267 | 2.3626
9.6748 | -4.339 | -0.27384 | -0.00056013 | 9.2461e-05 | 0.34528 | 2.3806
9.7744 | -4.3941 | -0.27415 | -0.00056338 | 9.3002e-05 | 0.34967 | 2.4109
9.874 | -4.4193 | -0.27437 | -0.00056971 | 9.4058e-05 | 0.35168 | 2.4247
9.9736 | -4.4761 | -0.27468 | -0.0005786 | 9.5539e-05 | 0.3562 | 2.4559
10.0732 | -4.5152 | -0.275 | -0.00058376 | 9.6399e-05 | 0.3593 | 2.4773
10.1729 | -4.5566 | -0.27524 | -0.00059242 | 9.7842e-05 | 0.3626 | 2.5001
10.2725 | -4.6021 | -0.27557 | -0.00060062 | 9.921e-05 | 0.36623 | 2.525
10.3721 | -4.6413 | -0.27583 | -0.0006048 | 9.9905e-05 | 0.36934 | 2.5465
10.4717 | -4.6931 | -0.2761 | -0.00061339 | 0.00010134 | 0.37347 | 2.5749
10.5713 | -4.7318 | -0.27639 | -0.00061869 | 0.00010222 | 0.37654 | 2.5962
10.6709 | -4.7816 | -0.27664 | -0.00062414 | 0.00010313 | 0.38051 | 2.6235
10.7705 | -4.8216 | -0.27688 | -0.00063264 | 0.00010455 | 0.38369 | 2.6455
10.8701 | -4.8574 | -0.2771 | -0.00064072 | 0.00010589 | 0.38654 | 2.6651
10.9697 | -4.9044 | -0.2774 | -0.00064673 | 0.00010689 | 0.39028 | 2.6909
11.0693 | -4.9468 | -0.27773 | -0.00065327 | 0.00010798 | 0.39365 | 2.7141
11.1689 | -4.9863 | -0.27792 | -0.00065976 | 0.00010907 | 0.39679 | 2.7358
11.2686 | -5.0308 | -0.27818 | -0.0006664 | 0.00011017 | 0.40034 | 2.7602
11.3682 | -5.0917 | -0.27841 | -0.00067235 | 0.00011116 | 0.40518 | 2.7936
11.4678 | -5.13 | -0.27862 | -0.00068022 | 0.00011248 | 0.40824 | 2.8147
11.5674 | -5.1656 | -0.27887 | -0.00068653 | 0.00011353 | 0.41106 | 2.8342
11.667 | -5.2152 | -0.27899 | -0.0006924 | 0.00011451 | 0.41501 | 2.8614
11.7666 | -5.2494 | -0.27934 | -0.00069706 | 0.00011528 | 0.41774 | 2.8802
11.8662 | -5.2947 | -0.2796 | -0.00070291 | 0.00011626 | 0.42134 | 2.905
11.9658 | -5.3413 | -0.27978 | -0.00071035 | 0.0001175 | 0.42504 | 2.9306
12.0654 | -5.3966 | -0.28003 | -0.0007165 | 0.00011852 | 0.42944 | 2.9609
12.165 | -5.4183 | -0.28027 | -0.00072428 | 0.00011982 | 0.43117 | 2.9728
12.2646 | -5.4642 | -0.28042 | -0.00072947 | 0.00012068 | 0.43482 | 2.998
12.3643 | -5.5163 | -0.2807 | -0.00073891 | 0.00012226 | 0.43897 | 3.0266
12.4639 | -5.5509 | -0.28091 | -0.00074456 | 0.0001232 | 0.44173 | 3.0456
12.5635 | -5.5999 | -0.28109 | -0.00075198 | 0.00012444 | 0.44563 | 3.0725
12.6631 | -5.6518 | -0.28138 | -0.0007598 | 0.00012574 | 0.44976 | 3.1009
12.7627 | -5.6939 | -0.28156 | -0.00076377 | 0.0001264 | 0.45311 | 3.1241
12.8623 | -5.737 | -0.28166 | -0.00077004 | 0.00012745 | 0.45654 | 3.1477
12.9619 | -5.7765 | -0.282 | -0.00077671 | 0.00012856 | 0.45968 | 3.1694
13.0615 | -5.8264 | -0.28235 | -0.00078503 | 0.00012994 | 0.46365 | 3.1967
13.1611 | -5.8632 | -0.28235 | -0.00079126 | 0.00013098 | 0.46658 | 3.2169
13.2607 | -5.9045 | -0.28259 | -0.00080079 | 0.00013257 | 0.46986 | 3.2396
13.3604 | -5.9302 | -0.28284 | -0.00080576 | 0.0001334 | 0.47191 | 3.2537
13.46 | -5.999 | -0.283 | -0.00081666 | 0.00013522 | 0.47739 | 3.2914
13.5596 | -6.0552 | -0.2831 | -0.00082402 | 0.00013644 | 0.48185 | 3.3222
13.6592 | -6.0814 | -0.28352 | -0.00083013 | 0.00013746 | 0.48394 | 3.3366
13.7588 | -6.1188 | -0.28369 | -0.00083692 | 0.00013859 | 0.48692 | 3.3572
13.8584 | -6.1686 | -0.28376 | -0.0008451 | 0.00013996 | 0.49088 | 3.3845
13.958 | -6.217 | -0.28399 | -0.0008524 | 0.00014117 | 0.49473 | 3.411
14.0576 | -6.2569 | -0.2841 | -0.00085779 | 0.00014207 | 0.49791 | 3.433
14.1572 | -6.3024 | -0.28441 | -0.00086617 | 0.00014347 | 0.50153 | 3.4579
14.2568 | -6.3358 | -0.28444 | -0.00087433 | 0.00014483 | 0.50419 | 3.4762
14.3564 | -6.3957 | -0.28471 | -0.00088089 | 0.00014592 | 0.50896 | 3.5091
14.4561 | -6.4343 | -0.28487 | -0.00088684 | 0.00014691 | 0.51203 | 3.5303
14.5557 | -6.476 | -0.28504 | -0.00089353 | 0.00014803 | 0.51535 | 3.5532
14.6553 | -6.5299 | -0.28524 | -0.00090023 | 0.00014914 | 0.51963 | 3.5827
14.7549 | -6.5731 | -0.28546 | -0.00090566 | 0.00015005 | 0.52307 | 3.6064
14.8545 | -6.6138 | -0.28554 | -0.00091332 | 0.00015133 | 0.52631 | 3.6288
14.9541 | -6.6546 | -0.28566 | -0.00092092 | 0.00015259 | 0.52956 | 3.6511
15.0537 | -6.6883 | -0.28591 | -0.00092594 | 0.00015343 | 0.53224 | 3.6697
15.1533 | -6.7471 | -0.28609 | -0.00093459 | 0.00015487 | 0.53692 | 3.7019
15.2529 | -6.7924 | -0.28631 | -0.00094416 | 0.00015647 | 0.54052 | 3.7268
15.3525 | -6.8311 | -0.28642 | -0.00095116 | 0.00015763 | 0.5436 | 3.748
15.4521 | -6.8692 | -0.28655 | -0.00096247 | 0.00015952 | 0.54663 | 3.7689
15.5518 | -6.9138 | -0.28682 | -0.00096658 | 0.0001602 | 0.55019 | 3.7934
15.6514 | -6.9648 | -0.28705 | -0.00097353 | 0.00016136 | 0.55424 | 3.8213
15.751 | -7.0038 | -0.28717 | -0.00098192 | 0.00016276 | 0.55735 | 3.8428
15.8506 | -7.0391 | -0.28724 | -0.00098584 | 0.00016341 | 0.56015 | 3.8621
15.9502 | -7.0888 | -0.2875 | -0.00099565 | 0.00016505 | 0.56411 | 3.8894
16.0498 | -7.124 | -0.2876 | -0.00099828 | 0.00016549 | 0.56691 | 3.9087
16.1494 | -7.1666 | -0.28781 | -0.0010071 | 0.00016695 | 0.5703 | 3.9321
16.249 | -7.2183 | -0.2878 | -0.0010134 | 0.00016801 | 0.57441 | 3.9604
16.3486 | -7.2592 | -0.28798 | -0.0010216 | 0.00016937 | 0.57767 | 3.9829
16.4482 | -7.31 | -0.28818 | -0.001028 | 0.00017044 | 0.58171 | 4.0107
16.5479 | -7.3512 | -0.28835 | -0.0010353 | 0.00017165 | 0.58499 | 4.0333
16.6475 | -7.3924 | -0.28847 | -0.0010434 | 0.00017301 | 0.58827 | 4.0559
16.7471 | -7.4393 | -0.28858 | -0.0010501 | 0.00017413 | 0.592 | 4.0817
16.8467 | -7.4772 | -0.28876 | -0.0010583 | 0.0001755 | 0.59502 | 4.1025
16.9463 | -7.5135 | -0.28891 | -0.0010668 | 0.00017691 | 0.59791 | 4.1224
17.0459 | -7.5546 | -0.28908 | -0.0010718 | 0.00017775 | 0.60118 | 4.145
17.1455 | -7.6154 | -0.28925 | -0.0010832 | 0.00017964 | 0.60601 | 4.1783
17.2451 | -7.6643 | -0.2894 | -0.0010919 | 0.00018108 | 0.60991 | 4.2051
17.3447 | -7.705 | -0.28954 | -0.0010983 | 0.00018215 | 0.61314 | 4.2274
17.4443 | -7.7331 | -0.28966 | -0.0011021 | 0.0001828 | 0.61538 | 4.2429
17.5439 | -7.7923 | -0.28979 | -0.001113 | 0.00018461 | 0.62009 | 4.2754
17.6436 | -7.8358 | -0.28985 | -0.0011186 | 0.00018553 | 0.62356 | 4.2992
17.7432 | -7.8863 | -0.29004 | -0.0011272 | 0.00018697 | 0.62758 | 4.327
17.8428 | -7.9398 | -0.29009 | -0.001136 | 0.00018844 | 0.63183 | 4.3563
17.9424 | -7.9835 | -0.29031 | -0.0011415 | 0.00018936 | 0.6353 | 4.3802
18.042 | -7.9973 | -0.29035 | -0.0011481 | 0.00019046 | 0.6364 | 4.3878
18.1416 | -8.0577 | -0.29063 | -0.0011577 | 0.00019206 | 0.64121 | 4.421
18.2412 | -8.0918 | -0.29075 | -0.0011641 | 0.00019312 | 0.64393 | 4.4397
18.3408 | -8.1307 | -0.29091 | -0.0011738 | 0.00019473 | 0.64702 | 4.461
18.4404 | -8.189 | -0.29099 | -0.0011839 | 0.00019643 | 0.65166 | 4.493
18.54 | -8.2163 | -0.29102 | -0.0011901 | 0.00019746 | 0.65383 | 4.508
18.6396 | -8.2779 | -0.29119 | -0.0011963 | 0.0001985 | 0.65873 | 4.5418
18.7393 | -8.3006 | -0.29134 | -0.0012056 | 0.00020004 | 0.66054 | 4.5542
18.8389 | -8.3549 | -0.29141 | -0.0012122 | 0.00020115 | 0.66486 | 4.584
18.9385 | -8.4025 | -0.29155 | -0.0012198 | 0.0002024 | 0.66865 | 4.6101
19.0381 | -8.4474 | -0.29162 | -0.0012282 | 0.0002038 | 0.67222 | 4.6348
19.1377 | -8.4861 | -0.29175 | -0.0012368 | 0.00020524 | 0.6753 | 4.656
19.2373 | -8.5325 | -0.2919 | -0.0012451 | 0.00020663 | 0.67899 | 4.6815
19.3369 | -8.5651 | -0.29207 | -0.0012512 | 0.00020764 | 0.68159 | 4.6994
19.4365 | -8.6202 | -0.2922 | -0.0012636 | 0.00020971 | 0.68597 | 4.7296
19.5361 | -8.6755 | -0.29232 | -0.0012707 | 0.00021088 | 0.69037 | 4.7599
19.6357 | -8.7052 | -0.29235 | -0.0012789 | 0.00021226 | 0.69274 | 4.7763
19.7354 | -8.7448 | -0.29245 | -0.0012845 | 0.00021319 | 0.69589 | 4.798
19.835 | -8.7969 | -0.29262 | -0.0012951 | 0.00021496 | 0.70003 | 4.8265
19.9346 | -8.8468 | -0.29278 | -0.0013033 | 0.00021633 | 0.704 | 4.8539
20.0342 | -8.8684 | -0.29288 | -0.0013118 | 0.00021774 | 0.70572 | 4.8658
20.1338 | -8.9283 | -0.29308 | -0.0013189 | 0.00021892 | 0.7105 | 4.8987
20.2334 | -8.9713 | -0.2932 | -0.0013257 | 0.00022005 | 0.71391 | 4.9222
20.333 | -9.0218 | -0.29329 | -0.001335 | 0.00022161 | 0.71793 | 4.9499
20.4326 | -9.0545 | -0.29333 | -0.0013405 | 0.00022252 | 0.72053 | 4.9679
20.5322 | -9.1062 | -0.29345 | -0.0013485 | 0.00022385 | 0.72465 | 4.9963
20.6318 | -9.1482 | -0.29353 | -0.0013558 | 0.00022508 | 0.72799 | 5.0193
20.7314 | -9.1735 | -0.29359 | -0.0013633 | 0.00022632 | 0.73 | 5.0332
20.8311 | -9.226 | -0.29374 | -0.0013709 | 0.00022758 | 0.73418 | 5.062
20.9307 | -9.2743 | -0.29388 | -0.0013816 | 0.00022937 | 0.73803 | 5.0885
21.0303 | -9.3094 | -0.29405 | -0.0013891 | 0.00023062 | 0.74082 | 5.1077
21.1299 | -9.3571 | -0.29414 | -0.0013953 | 0.00023165 | 0.74461 | 5.1339
21.2295 | -9.4188 | -0.29431 | -0.0014059 | 0.00023342 | 0.74953 | 5.1678
21.3291 | -9.4556 | -0.29433 | -0.0014135 | 0.0002347 | 0.75245 | 5.1879
21.4287 | -9.5131 | -0.29444 | -0.0014227 | 0.00023623 | 0.75703 | 5.2195
21.5283 | -9.5469 | -0.29456 | -0.0014268 | 0.0002369 | 0.75972 | 5.238
21.6279 | -9.573 | -0.29462 | -0.0014339 | 0.00023809 | 0.7618 | 5.2524
21.7275 | -9.6173 | -0.29481 | -0.0014456 | 0.00024004 | 0.76532 | 5.2767
21.8271 | -9.6696 | -0.29492 | -0.0014524 | 0.00024117 | 0.76948 | 5.3054
21.9268 | -9.7202 | -0.29496 | -0.0014606 | 0.00024254 | 0.77351 | 5.3331
22.0264 | -9.7609 | -0.29506 | -0.0014673 | 0.00024365 | 0.77675 | 5.3555
22.126 | -9.8113 | -0.29518 | -0.0014771 | 0.00024529 | 0.78075 | 5.3831
22.2256 | -9.8486 | -0.29534 | -0.0014846 | 0.00024654 | 0.78372 | 5.4036
22.3252 | -9.8893 | -0.2954 | -0.0014938 | 0.00024807 | 0.78697 | 5.4259
22.4248 | -9.9351 | -0.29548 | -0.0015006 | 0.0002492 | 0.79061 | 5.451
22.5244 | -9.9815 | -0.29559 | -0.0015088 | 0.00025058 | 0.79431 | 5.4765
22.624 | -10.0258 | -0.29571 | -0.0015167 | 0.0002519 | 0.79783 | 5.5008
22.7236 | -10.0657 | -0.29578 | -0.0015252 | 0.00025331 | 0.801 | 5.5227
22.8232 | -10.1195 | -0.29586 | -0.001536 | 0.0002551 | 0.80528 | 5.5522
22.9229 | -10.1518 | -0.29597 | -0.0015413 | 0.00025599 | 0.80785 | 5.5699
23.0225 | -10.2003 | -0.29606 | -0.0015499 | 0.00025742 | 0.81171 | 5.5965
23.1221 | -10.2368 | -0.29622 | -0.0015591 | 0.00025895 | 0.81462 | 5.6166
23.2217 | -10.2723 | -0.29626 | -0.0015663 | 0.00026015 | 0.81745 | 5.6361
23.3213 | -10.3321 | -0.29636 | -0.001576 | 0.00026177 | 0.8222 | 5.6688
23.4209 | -10.3645 | -0.29644 | -0.0015826 | 0.00026287 | 0.82478 | 5.6866
23.5205 | -10.4017 | -0.29661 | -0.001589 | 0.00026394 | 0.82774 | 5.7071
23.6201 | -10.4469 | -0.29661 | -0.0015997 | 0.00026572 | 0.83134 | 5.7319
23.7197 | -10.5028 | -0.29677 | -0.0016085 | 0.00026718 | 0.83578 | 5.7625
23.8193 | -10.552 | -0.29696 | -0.0016172 | 0.00026864 | 0.8397 | 5.7895
23.9189 | -10.5892 | -0.29703 | -0.0016249 | 0.00026992 | 0.84266 | 5.8099
24.0186 | -10.6273 | -0.29702 | -0.0016335 | 0.00027135 | 0.8457 | 5.8308
24.1182 | -10.6591 | -0.2971 | -0.0016429 | 0.00027293 | 0.84823 | 5.8483
24.2178 | -10.7079 | -0.29719 | -0.0016513 | 0.00027432 | 0.85211 | 5.8751
24.3174 | -10.7693 | -0.29739 | -0.0016596 | 0.00027571 | 0.85699 | 5.9087
24.417 | -10.8001 | -0.29749 | -0.0016672 | 0.00027698 | 0.85944 | 5.9256
24.5166 | -10.853 | -0.29752 | -0.0016781 | 0.0002788 | 0.86365 | 5.9546
24.6162 | -10.8929 | -0.29763 | -0.0016846 | 0.00027988 | 0.86683 | 5.9766
24.7158 | -10.9275 | -0.29776 | -0.0016921 | 0.00028112 | 0.86958 | 5.9955
24.8154 | -10.9784 | -0.29781 | -0.0017004 | 0.00028251 | 0.87363 | 6.0235
24.915 | -11.0193 | -0.29791 | -0.00171 | 0.00028411 | 0.87689 | 6.0459
25.0146 | -11.0597 | -0.298 | -0.0017187 | 0.00028556 | 0.8801 | 6.0681
25.1143 | -11.1191 | -0.29798 | -0.0017249 | 0.00028659 | 0.88483 | 6.1007
25.2139 | -11.1602 | -0.2982 | -0.001731 | 0.00028761 | 0.8881 | 6.1232
25.3135 | -11.204 | -0.29826 | -0.0017394 | 0.000289 | 0.89158 | 6.1472
25.4131 | -11.2596 | -0.29836 | -0.0017519 | 0.00029109 | 0.89601 | 6.1777
25.5127 | -11.2984 | -0.29843 | -0.0017579 | 0.00029209 | 0.8991 | 6.199
25.6123 | -11.3302 | -0.2986 | -0.0017624 | 0.00029283 | 0.90163 | 6.2165
25.7119 | -11.3696 | -0.29847 | -0.0017711 | 0.00029428 | 0.90477 | 6.2381
25.8115 | -11.424 | -0.29874 | -0.0017797 | 0.00029572 | 0.90909 | 6.2679
25.9111 | -11.4692 | -0.29867 | -0.0017896 | 0.00029737 | 0.91269 | 6.2928
26.0107 | -11.5105 | -0.29893 | -0.0017965 | 0.00029853 | 0.91597 | 6.3154
26.1104 | -11.5605 | -0.29896 | -0.0018079 | 0.00030043 | 0.91995 | 6.3428
26.21 | -11.6128 | -0.29912 | -0.0018214 | 0.00030267 | 0.92412 | 6.3715
26.3096 | -11.6442 | -0.29918 | -0.0018266 | 0.00030354 | 0.92661 | 6.3887
26.4092 | -11.6933 | -0.29931 | -0.0018362 | 0.00030514 | 0.93052 | 6.4157
26.5088 | -11.7322 | -0.29931 | -0.0018451 | 0.00030662 | 0.93362 | 6.437
26.6084 | -11.778 | -0.29943 | -0.001854 | 0.00030811 | 0.93727 | 6.4622
26.708 | -11.8127 | -0.29951 | -0.0018629 | 0.00030959 | 0.94002 | 6.4812
26.8076 | -11.8625 | -0.2996 | -0.0018727 | 0.00031123 | 0.94398 | 6.5085
26.9072 | -11.897 | -0.29966 | -0.0018832 | 0.00031298 | 0.94673 | 6.5274
27.0068 | -11.9341 | -0.2997 | -0.0018882 | 0.0003138 | 0.94968 | 6.5478
27.1064 | -11.987 | -0.29976 | -0.0018977 | 0.00031539 | 0.95389 | 6.5768
27.2061 | -12.0312 | -0.29997 | -0.0019088 | 0.00031724 | 0.95741 | 6.6011
27.3057 | -12.0633 | -0.29997 | -0.001916 | 0.00031843 | 0.95997 | 6.6187
27.4053 | -12.113 | -0.30006 | -0.0019238 | 0.00031975 | 0.96392 | 6.646
27.5049 | -12.1769 | -0.30015 | -0.001935 | 0.00032161 | 0.969 | 6.681
27.6045 | -12.2066 | -0.30028 | -0.0019429 | 0.00032292 | 0.97137 | 6.6973
27.7041 | -12.2651 | -0.30034 | -0.0019517 | 0.00032439 | 0.97602 | 6.7294
27.8037 | -12.2914 | -0.30042 | -0.0019621 | 0.00032612 | 0.97812 | 6.7439
27.9033 | -12.3288 | -0.3004 | -0.0019724 | 0.00032784 | 0.9811 | 6.7644
28.0029 | -12.3887 | -0.30055 | -0.0019797 | 0.00032906 | 0.98586 | 6.7972
28.1025 | -12.4279 | -0.30066 | -0.0019884 | 0.00033051 | 0.98898 | 6.8187
28.2021 | -12.4801 | -0.30066 | -0.0019967 | 0.0003319 | 0.99313 | 6.8474
28.3018 | -12.503 | -0.30077 | -0.0020053 | 0.00033333 | 0.99496 | 6.86
28.4014 | -12.5563 | -0.30079 | -0.0020146 | 0.00033487 | 0.9992 | 6.8892
28.501 | -12.595 | -0.3009 | -0.002023 | 0.00033627 | 1.0023 | 6.9105
28.6006 | -12.6521 | -0.30103 | -0.0020307 | 0.00033755 | 1.0068 | 6.9417
28.7002 | -12.6949 | -0.30114 | -0.0020402 | 0.00033914 | 1.0102 | 6.9652
28.7998 | -12.7307 | -0.30124 | -0.0020461 | 0.00034013 | 1.0131 | 6.9849
28.8994 | -12.7807 | -0.30131 | -0.0020589 | 0.00034226 | 1.0171 | 7.0123
28.999 | -12.8243 | -0.30139 | -0.002069 | 0.00034395 | 1.0205 | 7.0362
29.0986 | -12.8631 | -0.30145 | -0.0020764 | 0.00034517 | 1.0236 | 7.0575
29.1982 | -12.9097 | -0.30158 | -0.002084 | 0.00034644 | 1.0273 | 7.0831
29.2979 | -12.9521 | -0.30164 | -0.0020944 | 0.00034817 | 1.0307 | 7.1064
29.3975 | -12.9981 | -0.30174 | -0.0021022 | 0.00034947 | 1.0344 | 7.1316
29.4971 | -13.04 | -0.30176 | -0.0021082 | 0.00035047 | 1.0377 | 7.1546
29.5967 | -13.0726 | -0.30186 | -0.002118 | 0.00035211 | 1.0403 | 7.1725
29.6963 | -13.1273 | -0.30187 | -0.0021303 | 0.00035416 | 1.0446 | 7.2025
29.7959 | -13.1646 | -0.30207 | -0.0021397 | 0.00035572 | 1.0476 | 7.2229
29.8955 | -13.2158 | -0.30213 | -0.0021506 | 0.00035754 | 1.0517 | 7.2511
29.9951 | -13.2645 | -0.30217 | -0.0021604 | 0.00035917 | 1.0556 | 7.2778
30.0947 | -13.3111 | -0.30223 | -0.0021665 | 0.00036019 | 1.0593 | 7.3034
30.1943 | -13.3455 | -0.30224 | -0.0021777 | 0.00036206 | 1.062 | 7.3222
30.2939 | -13.3941 | -0.30243 | -0.0021851 | 0.0003633 | 1.0659 | 7.3489
30.3936 | -13.4421 | -0.30248 | -0.0021937 | 0.00036472 | 1.0697 | 7.3752
30.4932 | -13.4931 | -0.3025 | -0.0022036 | 0.00036637 | 1.0737 | 7.4032
30.5928 | -13.5214 | -0.30257 | -0.0022118 | 0.00036774 | 1.076 | 7.4187
30.6924 | -13.566 | -0.30269 | -0.0022221 | 0.00036945 | 1.0795 | 7.4432
30.792 | -13.6169 | -0.30276 | -0.0022292 | 0.00037064 | 1.0836 | 7.4711
30.8916 | -13.6519 | -0.3029 | -0.0022426 | 0.00037288 | 1.0864 | 7.4903
30.9912 | -13.692 | -0.30297 | -0.0022498 | 0.00037407 | 1.0896 | 7.5123
31.0908 | -13.7477 | -0.30297 | -0.0022582 | 0.00037548 | 1.094 | 7.5429
31.1904 | -13.7936 | -0.30302 | -0.0022675 | 0.00037703 | 1.0977 | 7.5681
31.29 | -13.8407 | -0.30313 | -0.0022756 | 0.00037837 | 1.1014 | 7.5939
31.3896 | -13.8737 | -0.30319 | -0.0022854 | 0.00038001 | 1.104 | 7.612
31.4893 | -13.9285 | -0.30326 | -0.0022919 | 0.00038108 | 1.1084 | 7.6421
31.5889 | -13.9781 | -0.30332 | -0.0023057 | 0.00038338 | 1.1123 | 7.6693
31.6885 | -14.0121 | -0.30332 | -0.0023124 | 0.0003845 | 1.115 | 7.6879
31.7881 | -14.0599 | -0.30344 | -0.0023221 | 0.00038612 | 1.1189 | 7.7142
31.8877 | -14.093 | -0.3035 | -0.0023315 | 0.00038769 | 1.1215 | 7.7323
31.9873 | -14.144 | -0.30358 | -0.0023389 | 0.00038892 | 1.1255 | 7.7603
32.0869 | -14.189 | -0.30372 | -0.0023503 | 0.00039083 | 1.1291 | 7.785
32.1865 | -14.2329 | -0.30368 | -0.0023612 | 0.00039265 | 1.1326 | 7.8091
32.2861 | -14.2606 | -0.30383 | -0.0023672 | 0.00039364 | 1.1348 | 7.8243
32.3857 | -14.3037 | -0.30387 | -0.0023792 | 0.00039564 | 1.1382 | 7.8479
32.4854 | -14.3448 | -0.30394 | -0.0023875 | 0.00039703 | 1.1415 | 7.8705
32.585 | -14.3968 | -0.30399 | -0.0023966 | 0.00039854 | 1.1457 | 7.899
32.6846 | -14.4389 | -0.30412 | -0.0024048 | 0.00039991 | 1.149 | 7.9221
32.7842 | -14.4821 | -0.30419 | -0.0024167 | 0.00040188 | 1.1525 | 7.9458
32.8838 | -14.5218 | -0.30425 | -0.0024248 | 0.00040325 | 1.1556 | 7.9676
32.9834 | -14.5793 | -0.30427 | -0.0024354 | 0.000405 | 1.1602 | 7.9992
33.083 | -14.618 | -0.30439 | -0.0024452 | 0.00040664 | 1.1633 | 8.0204
33.1826 | -14.6609 | -0.30451 | -0.0024531 | 0.00040796 | 1.1667 | 8.0439
33.2822 | -14.7012 | -0.30455 | -0.0024632 | 0.00040963 | 1.1699 | 8.0661
33.3818 | -14.7412 | -0.3046 | -0.002471 | 0.00041093 | 1.1731 | 8.088
33.4814 | -14.7842 | -0.30466 | -0.0024833 | 0.00041299 | 1.1765 | 8.1116
33.5811 | -14.8407 | -0.30474 | -0.0024941 | 0.00041479 | 1.181 | 8.1426
33.6807 | -14.8837 | -0.3047 | -0.0025045 | 0.00041652 | 1.1844 | 8.1661
33.7803 | -14.9252 | -0.30498 | -0.0025153 | 0.00041831 | 1.1877 | 8.1889
33.8799 | -14.9779 | -0.30494 | -0.0025244 | 0.00041983 | 1.1919 | 8.2179
33.9795 | -15.0082 | -0.305 | -0.0025327 | 0.00042122 | 1.1943 | 8.2345
34.0791 | -15.0657 | -0.30511 | -0.0025437 | 0.00042305 | 1.1989 | 8.266
34.1787 | -15.1034 | -0.30521 | -0.0025521 | 0.00042445 | 1.2019 | 8.2867
34.2783 | -15.1376 | -0.30528 | -0.0025684 | 0.00042718 | 1.2046 | 8.3055
34.3779 | -15.1905 | -0.30536 | -0.0025768 | 0.00042858 | 1.2088 | 8.3345
34.4775 | -15.2324 | -0.30538 | -0.0025868 | 0.00043024 | 1.2122 | 8.3575
34.5771 | -15.2793 | -0.30545 | -0.0025951 | 0.00043162 | 1.2159 | 8.3832
34.6768 | -15.323 | -0.30551 | -0.002608 | 0.00043378 | 1.2194 | 8.4072
34.7764 | -15.3544 | -0.30555 | -0.0026198 | 0.00043574 | 1.2219 | 8.4244
34.876 | -15.4121 | -0.30553 | -0.002627 | 0.00043694 | 1.2265 | 8.4561
34.9756 | -15.4451 | -0.30564 | -0.0026378 | 0.00043874 | 1.2291 | 8.4742
35.0752 | -15.5084 | -0.30585 | -0.0026496 | 0.00044071 | 1.2341 | 8.5089
35.1748 | -15.5604 | -0.30581 | -0.0026586 | 0.0004422 | 1.2383 | 8.5374
35.2744 | -15.5884 | -0.30592 | -0.0026688 | 0.00044391 | 1.2405 | 8.5528
35.374 | -15.6212 | -0.30597 | -0.0026737 | 0.00044472 | 1.2431 | 8.5708
35.4736 | -15.6751 | -0.30604 | -0.0026868 | 0.00044691 | 1.2474 | 8.6004
35.5732 | -15.7102 | -0.30603 | -0.0026989 | 0.00044892 | 1.2502 | 8.6196
35.6729 | -15.7563 | -0.30609 | -0.002708 | 0.00045044 | 1.2538 | 8.6449
35.7725 | -15.7937 | -0.30622 | -0.0027174 | 0.000452 | 1.2568 | 8.6655
35.8721 | -15.8457 | -0.30635 | -0.0027298 | 0.00045408 | 1.261 | 8.694
35.9717 | -15.8874 | -0.30644 | -0.0027439 | 0.00045642 | 1.2643 | 8.7168
36.0713 | -15.9443 | -0.3065 | -0.0027535 | 0.00045802 | 1.2688 | 8.7481
36.1709 | -15.9742 | -0.30643 | -0.0027628 | 0.00045957 | 1.2712 | 8.7645
36.2705 | -16.0303 | -0.30663 | -0.0027725 | 0.00046119 | 1.2756 | 8.7952
36.3701 | -16.0816 | -0.30666 | -0.0027841 | 0.00046313 | 1.2797 | 8.8234
36.4697 | -16.1157 | -0.30669 | -0.0027938 | 0.00046473 | 1.2824 | 8.8421
36.5693 | -16.1549 | -0.30672 | -0.0027995 | 0.00046569 | 1.2856 | 8.8637
36.6689 | -16.1978 | -0.30683 | -0.0028133 | 0.00046798 | 1.289 | 8.8871
36.7686 | -16.2422 | -0.30689 | -0.0028239 | 0.00046976 | 1.2925 | 8.9115
36.8682 | -16.2782 | -0.30694 | -0.0028355 | 0.00047169 | 1.2954 | 8.9313
36.9678 | -16.3292 | -0.30695 | -0.0028475 | 0.00047369 | 1.2994 | 8.9593
37.0674 | -16.3721 | -0.30709 | -0.0028555 | 0.00047502 | 1.3029 | 8.9828
37.167 | -16.4167 | -0.30714 | -0.0028662 | 0.00047681 | 1.3064 | 9.0072
37.2666 | -16.4603 | -0.3072 | -0.0028805 | 0.00047918 | 1.3099 | 9.0312
37.3662 | -16.5117 | -0.30724 | -0.0028888 | 0.00048058 | 1.314 | 9.0594
37.4658 | -16.527 | -0.3074 | -0.0028983 | 0.00048215 | 1.3152 | 9.0678
37.5654 | -16.582 | -0.30741 | -0.0029095 | 0.00048403 | 1.3196 | 9.098
37.665 | -16.6364 | -0.30751 | -0.0029241 | 0.00048646 | 1.3239 | 9.1278
37.7646 | -16.6816 | -0.30752 | -0.0029335 | 0.00048802 | 1.3275 | 9.1526
37.8643 | -16.7254 | -0.30764 | -0.0029447 | 0.00048988 | 1.331 | 9.1767
37.9639 | -16.7528 | -0.30768 | -0.0029548 | 0.00049157 | 1.3331 | 9.1917
38.0635 | -16.8108 | -0.30764 | -0.0029662 | 0.00049348 | 1.3378 | 9.2235
38.1631 | -16.8603 | -0.30775 | -0.0029786 | 0.00049553 | 1.3417 | 9.2507
38.2627 | -16.8936 | -0.30785 | -0.0029883 | 0.00049716 | 1.3443 | 9.2689
38.3623 | -16.9391 | -0.30785 | -0.0030001 | 0.00049912 | 1.348 | 9.2939
38.4619 | -16.9886 | -0.30802 | -0.0030111 | 0.00050096 | 1.3519 | 9.321
38.5615 | -17.0329 | -0.30805 | -0.0030209 | 0.00050259 | 1.3554 | 9.3454
38.6611 | -17.0793 | -0.30812 | -0.0030339 | 0.00050476 | 1.3591 | 9.3708
38.7607 | -17.1135 | -0.30818 | -0.003044 | 0.00050644 | 1.3618 | 9.3896
38.8604 | -17.1622 | -0.30817 | -0.0030555 | 0.00050836 | 1.3657 | 9.4163
38.96 | -17.2 | -0.30832 | -0.0030684 | 0.00051051 | 1.3687 | 9.437
39.0596 | -17.2543 | -0.30832 | -0.0030797 | 0.00051239 | 1.373 | 9.4668
39.1592 | -17.2893 | -0.30839 | -0.0030901 | 0.00051412 | 1.3758 | 9.486
39.2588 | -17.3338 | -0.30855 | -0.0030988 | 0.00051558 | 1.3794 | 9.5104
39.3584 | -17.3741 | -0.30862 | -0.0031098 | 0.00051741 | 1.3826 | 9.5326
39.458 | -17.4362 | -0.30859 | -0.0031238 | 0.00051974 | 1.3875 | 9.5666
39.5576 | -17.4674 | -0.3088 | -0.0031367 | 0.00052189 | 1.39 | 9.5838
39.6572 | -17.4899 | -0.30879 | -0.0031461 | 0.00052346 | 1.3918 | 9.5961
39.7568 | -17.5437 | -0.3088 | -0.0031576 | 0.00052537 | 1.3961 | 9.6256
39.8564 | -17.593 | -0.30885 | -0.0031681 | 0.00052713 | 1.4 | 9.6527
39.9561 | -17.6393 | -0.30893 | -0.0031795 | 0.00052903 | 1.4037 | 9.678
40.0557 | -17.6885 | -0.30897 | -0.0031919 | 0.0005311 | 1.4076 | 9.7051
40.1553 | -17.7258 | -0.30912 | -0.0032038 | 0.00053308 | 1.4106 | 9.7255
40.2549 | -17.775 | -0.30916 | -0.003217 | 0.00053527 | 1.4145 | 9.7525
40.3545 | -17.8221 | -0.30917 | -0.0032292 | 0.00053731 | 1.4182 | 9.7784
40.4541 | -17.8622 | -0.30927 | -0.0032401 | 0.00053912 | 1.4214 | 9.8004
40.5537 | -17.9182 | -0.3093 | -0.0032538 | 0.0005414 | 1.4259 | 9.8311
40.6533 | -17.9496 | -0.30936 | -0.0032644 | 0.00054318 | 1.4284 | 9.8483
40.7529 | -17.9946 | -0.30938 | -0.0032761 | 0.00054512 | 1.432 | 9.873
0.11133 | -18.0056 | -0.31138 | 0.0073426 |  | 1.4328 | 9.879
0.21094 | -18.0583 | -0.31129 | 0.0073403 |  | 1.437 | 9.9079
0.31055 | -18.1131 | -0.31134 | 0.0073406 |  | 1.4414 | 9.938
0.41016 | -18.1576 | -0.31137 | 0.0073407 |  | 1.4449 | 9.9624
0.50977 | -18.1907 | -0.31144 | 0.0073388 |  | 1.4476 | 9.9806
0.60938 | -18.2362 | -0.31157 | 0.0073395 |  | 1.4512 | 10.0056
0.70898 | -18.28 | -0.31155 | 0.0073393 |  | 1.4547 | 10.0296
0.80859 | -18.317 | -0.31159 | 0.0073415 |  | 1.4576 | 10.0499
0.9082 | -18.359 | -0.31163 | 0.0073407 |  | 1.461 | 10.0729
1.0078 | -18.4228 | -0.31166 | 0.0073416 |  | 1.466 | 10.1079
1.1074 | -18.4547 | -0.31169 | 0.0073404 |  | 1.4686 | 10.1254
1.207 | -18.5067 | -0.31169 | 0.0073411 |  | 1.4727 | 10.154
1.3066 | -18.5543 | -0.31179 | 0.0073403 |  | 1.4765 | 10.1801
1.4062 | -18.5883 | -0.31183 | 0.0073411 |  | 1.4792 | 10.1988
1.5059 | -18.6384 | -0.31187 | 0.0073421 |  | 1.4832 | 10.2262
1.6055 | -18.6789 | -0.31194 | 0.0073427 |  | 1.4864 | 10.2485
1.7051 | -18.7179 | -0.31202 | 0.0073406 |  | 1.4895 | 10.2698
1.8047 | -18.7629 | -0.31201 | 0.0073426 |  | 1.4931 | 10.2945
1.9043 | -18.8129 | -0.31201 | 0.0073516 |  | 1.4971 | 10.322
2.0039 | -18.8525 | -0.31204 | 0.0073441 |  | 1.5002 | 10.3437
2.1035 | -18.8992 | -0.3121 | 0.0073423 |  | 1.504 | 10.3693
2.2031 | -18.929 | -0.31207 | 0.0073415 |  | 1.5063 | 10.3857
2.3027 | -18.9863 | -0.31219 | 0.0073428 |  | 1.5109 | 10.4171
2.4023 | -19.0333 | -0.31225 | 0.0073442 |  | 1.5146 | 10.4429
2.502 | -19.0607 | -0.31227 | 0.00734 |  | 1.5168 | 10.4579
2.6016 | -19.1127 | -0.31224 | 0.007342 |  | 1.5209 | 10.4865
2.7012 | -19.1661 | -0.31233 | 0.0073408 |  | 1.5252 | 10.5157
2.8008 | -19.2194 | -0.31243 | 0.0073404 |  | 1.5294 | 10.545
2.9004 | -19.2566 | -0.31233 | 0.0073393 |  | 1.5324 | 10.5654
3 | -19.298 | -0.31248 | 0.0073423 |  | 1.5357 | 10.5881
3.0996 | -19.3368 | -0.31254 | 0.0073399 |  | 1.5388 | 10.6094
3.1992 | -19.3781 | -0.3126 | 0.00734 |  | 1.5421 | 10.6321
3.2988 | -19.4215 | -0.3126 | 0.0073399 |  | 1.5455 | 10.6559
3.3984 | -19.4665 | -0.31264 | 0.0073401 |  | 1.5491 | 10.6806
3.498 | -19.5139 | -0.31266 | 0.0073385 |  | 1.5529 | 10.7066
3.5977 | -19.5618 | -0.31283 | 0.007341 |  | 1.5567 | 10.7329
3.6973 | -19.6179 | -0.31284 | 0.0073394 |  | 1.5611 | 10.7636
3.7969 | -19.6487 | -0.31285 | 0.0073408 |  | 1.5636 | 10.7805
3.8965 | -19.6841 | -0.31283 | 0.0073405 |  | 1.5664 | 10.8
3.9961 | -19.7344 | -0.31295 | 0.0073421 |  | 1.5704 | 10.8276
4.0957 | -19.7561 | -0.31309 | 0.0073413 |  | 1.5721 | 10.8395
4.1953 | -19.813 | -0.31318 | 0.0073425 |  | 1.5767 | 10.8707
4.2949 | -19.8654 | -0.31316 | 0.0073421 |  | 1.5808 | 10.8994
4.3945 | -19.9201 | -0.31327 | 0.0073358 |  | 1.5852 | 10.9295
4.4941 | -19.9587 | -0.3132 | 0.0073418 |  | 1.5883 | 10.9506
4.5938 | -19.9976 | -0.31337 | 0.0073422 |  | 1.5914 | 10.972
4.6934 | -20.051 | -0.31334 | 0.0073425 |  | 1.5956 | 11.0013
4.793 | -20.0848 | -0.31344 | 0.0073391 |  | 1.5983 | 11.0198
4.8926 | -20.133 | -0.31347 | 0.0073413 |  | 1.6021 | 11.0463
4.9922 | -20.1823 | -0.31354 | 0.0073384 |  | 1.6061 | 11.0733
5.0918 | -20.2325 | -0.31358 | 0.0073405 |  | 1.6101 | 11.1009
5.1914 | -20.2681 | -0.31365 | 0.0073404 |  | 1.6129 | 11.1204
5.291 | -20.3062 | -0.31365 | 0.0073417 |  | 1.6159 | 11.1413
5.3906 | -20.344 | -0.31372 | 0.0073399 |  | 1.6189 | 11.162
5.4902 | -20.3919 | -0.3137 | 0.0073401 |  | 1.6227 | 11.1883
5.5898 | -20.4389 | -0.31379 | 0.007341 |  | 1.6265 | 11.2141
5.6895 | -20.486 | -0.31387 | 0.0073397 |  | 1.6302 | 11.24
5.7891 | -20.5207 | -0.31392 | 0.0073429 |  | 1.633 | 11.259
5.8887 | -20.5776 | -0.31396 | 0.0073398 |  | 1.6375 | 11.2902
5.9883 | -20.6114 | -0.31401 | 0.0073398 |  | 1.6402 | 11.3088
6.0879 | -20.6624 | -0.31403 | 0.007339 |  | 1.6443 | 11.3367
6.1875 | -20.6923 | -0.31413 | 0.007339 |  | 1.6466 | 11.3531
6.2871 | -20.7307 | -0.31415 | 0.0073372 |  | 1.6497 | 11.3742
6.3867 | -20.7958 | -0.31414 | 0.0073416 |  | 1.6549 | 11.4099
6.4863 | -20.8277 | -0.31428 | 0.0073421 |  | 1.6574 | 11.4274
6.5859 | -20.8752 | -0.31423 | 0.0073399 |  | 1.6612 | 11.4535
6.6855 | -20.9222 | -0.3144 | 0.0073419 |  | 1.6649 | 11.4793
6.7852 | -20.9647 | -0.31428 | 0.0073387 |  | 1.6683 | 11.5026
6.8848 | -21.0081 | -0.31438 | 0.007341 |  | 1.6718 | 11.5264
6.9844 | -21.0597 | -0.31449 | 0.0073404 |  | 1.6759 | 11.5547
7.084 | -21.095 | -0.31457 | 0.0073376 |  | 1.6787 | 11.5741
7.1836 | -21.1405 | -0.31458 | 0.0073396 |  | 1.6823 | 11.5991
7.2832 | -21.1876 | -0.31468 | 0.0073403 |  | 1.6861 | 11.6249
7.3828 | -21.2271 | -0.31468 | 0.007339 |  | 1.6892 | 11.6466
7.4824 | -21.2657 | -0.31472 | 0.0073389 |  | 1.6923 | 11.6677
7.582 | -21.3184 | -0.31479 | 0.0073395 |  | 1.6965 | 11.6966
7.6816 | -21.3557 | -0.3149 | 0.00734 |  | 1.6994 | 11.7171
7.7812 | -21.4024 | -0.31493 | 0.0073379 |  | 1.7031 | 11.7427
7.8809 | -21.4455 | -0.31498 | 0.0073406 |  | 1.7066 | 11.7664
7.9805 | -21.4966 | -0.31502 | 0.0073401 |  | 1.7106 | 11.7944
8.0801 | -21.5414 | -0.31513 | 0.0073395 |  | 1.7142 | 11.819
8.1797 | -21.5844 | -0.31516 | 0.0073401 |  | 1.7176 | 11.8426
8.2793 | -21.6254 | -0.31515 | 0.0073394 |  | 1.7209 | 11.8651
8.3789 | -21.6522 | -0.31526 | 0.0073406 |  | 1.723 | 11.8798
8.4785 | -21.7074 | -0.31526 | 0.0073412 |  | 1.7274 | 11.9101
8.5781 | -21.7619 | -0.31529 | 0.0073392 |  | 1.7318 | 11.94
8.6777 | -21.795 | -0.3154 | 0.007341 |  | 1.7344 | 11.9581
8.7773 | -21.8254 | -0.31542 | 0.0073386 |  | 1.7368 | 11.9748
8.877 | -21.8989 | -0.31556 | 0.0073393 |  | 1.7427 | 12.0152
8.9766 | -21.9237 | -0.31561 | 0.0073351 |  | 1.7446 | 12.0288
9.0762 | -21.9702 | -0.31563 | 0.0073447 |  | 1.7483 | 12.0543
9.1758 | -22.0016 | -0.31566 | 0.007337 |  | 1.7508 | 12.0715
9.2754 | -22.0631 | -0.31569 | 0.0073395 |  | 1.7557 | 12.1052
9.375 | -22.1086 | -0.31581 | 0.0073405 |  | 1.7593 | 12.1302
9.4746 | -22.1493 | -0.31588 | 0.0073382 |  | 1.7626 | 12.1526
9.5742 | -22.1918 | -0.31594 | 0.0073405 |  | 1.766 | 12.1759
9.6738 | -22.2413 | -0.31606 | 0.0073392 |  | 1.7699 | 12.203
9.7734 | -22.2677 | -0.31609 | 0.0073397 |  | 1.772 | 12.2175
9.873 | -22.3075 | -0.31605 | 0.0073382 |  | 1.7752 | 12.2393
9.9727 | -22.3604 | -0.31609 | 0.0073399 |  | 1.7794 | 12.2684
10.0723 | -22.3928 | -0.31611 | 0.007339 |  | 1.782 | 12.2861
10.1719 | -22.4539 | -0.31629 | 0.0073402 |  | 1.7868 | 12.3197
10.2715 | -22.434 | -0.31639 | 0.0073387 |  | 1.7852 | 12.3088
10.3711 | -22.5443 | -0.31646 | 0.0073399 |  | 1.794 | 12.3693
10.4707 | -22.5929 | -0.31649 | 0.0073406 |  | 1.7979 | 12.3959
10.5703 | -22.6354 | -0.3165 | 0.0073399 |  | 1.8013 | 12.4192
10.6699 | -22.6759 | -0.31666 | 0.0073411 |  | 1.8045 | 12.4415
10.7695 | -22.7207 | -0.31667 | 0.0073392 |  | 1.8081 | 12.4661
10.8691 | -22.7627 | -0.31669 | 0.0073388 |  | 1.8114 | 12.4891
10.9688 | -22.8126 | -0.31685 | 0.0073407 |  | 1.8154 | 12.5164
11.0684 | -22.859 | -0.31686 | 0.0073386 |  | 1.8191 | 12.5419
11.168 | -22.9096 | -0.31684 | 0.0073403 |  | 1.8231 | 12.5697
11.2676 | -22.9361 | -0.31705 | 0.0073376 |  | 1.8252 | 12.5842
11.3672 | -22.9925 | -0.31703 | 0.0073397 |  | 1.8297 | 12.6152
11.4668 | -23.0167 | -0.31708 | 0.0073413 |  | 1.8316 | 12.6285
11.5664 | -23.0613 | -0.31716 | 0.0073397 |  | 1.8352 | 12.6529
11.666 | -23.116 | -0.31722 | 0.0073403 |  | 1.8395 | 12.683
11.7656 | -23.1602 | -0.31719 | 0.0073384 |  | 1.843 | 12.7072
11.8652 | -23.1997 | -0.3173 | 0.0073388 |  | 1.8462 | 12.7288
11.9648 | -23.2575 | -0.31747 | 0.0073363 |  | 1.8508 | 12.7606
12.0645 | -23.2779 | -0.31742 | 0.0073379 |  | 1.8524 | 12.7718
12.1641 | -23.3238 | -0.31754 | 0.0073407 |  | 1.856 | 12.7969
12.2637 | -23.386 | -0.31754 | 0.0073382 |  | 1.861 | 12.8311
12.3633 | -23.4251 | -0.31765 | 0.0073384 |  | 1.8641 | 12.8525
12.4629 | -23.4582 | -0.31772 | 0.0073382 |  | 1.8667 | 12.8707
12.5625 | -23.5105 | -0.3178 | 0.0073395 |  | 1.8709 | 12.8994
12.6621 | -23.5394 | -0.31775 | 0.0073385 |  | 1.8732 | 12.9152
12.7617 | -23.5989 | -0.31788 | 0.0073396 |  | 1.8779 | 12.9479
12.8613 | -23.6224 | -0.31787 | 0.007339 |  | 1.8798 | 12.9608
12.9609 | -23.6741 | -0.31806 | 0.0073379 |  | 1.8839 | 12.9891
13.0605 | -23.722 | -0.31804 | 0.0073378 |  | 1.8877 | 13.0154
13.1602 | -23.7639 | -0.3182 | 0.007338 |  | 1.8911 | 13.0384
13.2598 | -23.8123 | -0.31822 | 0.0073372 |  | 1.8949 | 13.065
13.3594 | -23.8361 | -0.31827 | 0.0073371 |  | 1.8968 | 13.078
13.459 | -23.8835 | -0.31835 | 0.0073372 |  | 1.9006 | 13.1041
13.5586 | -23.9469 | -0.31824 | 0.0073398 |  | 1.9056 | 13.1388
13.6582 | -23.9948 | -0.31849 | 0.0073394 |  | 1.9094 | 13.1651
13.7578 | -24.0351 | -0.31851 | 0.0073379 |  | 1.9127 | 13.1872
13.8574 | -24.0867 | -0.31858 | 0.0073376 |  | 1.9168 | 13.2155
13.957 | -24.1168 | -0.31862 | 0.0073382 |  | 1.9192 | 13.232
14.0566 | -24.169 | -0.31882 | 0.0073382 |  | 1.9233 | 13.2607
14.1562 | -24.2048 | -0.31879 | 0.007338 |  | 1.9262 | 13.2803
14.2559 | -24.2417 | -0.31886 | 0.0073376 |  | 1.9291 | 13.3005
14.3555 | -24.2919 | -0.31892 | 0.0073378 |  | 1.9331 | 13.3281
14.4551 | -24.3454 | -0.31902 | 0.0073388 |  | 1.9373 | 13.3574
14.5547 | -24.3825 | -0.31904 | 0.0073391 |  | 1.9403 | 13.3778
14.6543 | -24.4343 | -0.31908 | 0.0073378 |  | 1.9444 | 13.4062
14.7539 | -24.4666 | -0.31913 | 0.0073382 |  | 1.947 | 13.4239
14.8535 | -24.5164 | -0.31928 | 0.0073371 |  | 1.951 | 13.4513
14.9531 | -24.546 | -0.31932 | 0.0073383 |  | 1.9533 | 13.4675
15.0527 | -24.5863 | -0.31936 | 0.0073399 |  | 1.9565 | 13.4896
15.1523 | -24.6367 | -0.31949 | 0.0073381 |  | 1.9605 | 13.5173
15.252 | -24.6656 | -0.31953 | 0.0073394 |  | 1.9628 | 13.5332
15.3516 | -24.7299 | -0.31949 | 0.007336 |  | 1.9679 | 13.5684
15.4512 | -24.757 | -0.31964 | 0.0073391 |  | 1.9701 | 13.5833
15.5508 | -24.8242 | -0.31977 | 0.0073359 |  | 1.9754 | 13.6201
15.6504 | -24.8639 | -0.31972 | 0.0073369 |  | 1.9786 | 13.6419
15.75 | -24.8941 | -0.31986 | 0.0073355 |  | 1.981 | 13.6585
15.8496 | -24.9694 | -0.3199 | 0.0073345 |  | 1.987 | 13.6998
15.9492 | -24.9957 | -0.32001 | 0.0073367 |  | 1.9891 | 13.7143
16.0488 | -25.0469 | -0.32012 | 0.0073375 |  | 1.9932 | 13.7423
16.1484 | -25.07 | -0.32017 | 0.0073385 |  | 1.995 | 13.755
16.248 | -25.13 | -0.32017 | 0.0073362 |  | 1.9998 | 13.7879
16.3477 | -25.1827 | -0.32029 | 0.0073369 |  | 2.004 | 13.8169
16.4473 | -25.2214 | -0.32036 | 0.0073366 |  | 2.0071 | 13.8381
16.5469 | -25.2681 | -0.32044 | 0.0073383 |  | 2.0108 | 13.8637
16.6465 | -25.3013 | -0.32057 | 0.0073358 |  | 2.0134 | 13.8819
16.7461 | -25.3514 | -0.32053 | 0.0073388 |  | 2.0174 | 13.9094
16.8457 | -25.3917 | -0.32068 | 0.0073363 |  | 2.0206 | 13.9316
16.9453 | -25.4443 | -0.32076 | 0.0073372 |  | 2.0248 | 13.9604
17.0449 | -25.4875 | -0.32086 | 0.0073336 |  | 2.0282 | 13.9841
17.1445 | -25.5349 | -0.32099 | 0.0073361 |  | 2.032 | 14.0101
17.2441 | -25.5756 | -0.32109 | 0.0073324 |  | 2.0352 | 14.0324
17.3438 | -25.6069 | -0.32108 | 0.007336 |  | 2.0377 | 14.0496
17.4434 | -25.6451 | -0.32111 | 0.007337 |  | 2.0408 | 14.0705
17.543 | -25.7064 | -0.32115 | 0.0073341 |  | 2.0456 | 14.1042
17.6426 | -25.7365 | -0.32123 | 0.007338 |  | 2.048 | 14.1207
17.7422 | -25.7817 | -0.32134 | 0.0073369 |  | 2.0516 | 14.1455
17.8418 | -25.8303 | -0.32137 | 0.0073378 |  | 2.0555 | 14.1721
17.9414 | -25.8784 | -0.32151 | 0.0073374 |  | 2.0593 | 14.1986
18.041 | -25.9246 | -0.32164 | 0.0073372 |  | 2.063 | 14.2239
18.1406 | -25.9576 | -0.3217 | 0.007319 |  | 2.0656 | 14.242
18.2402 | -26.0067 | -0.32175 | 0.0073398 |  | 2.0695 | 14.2689
18.3398 | -26.0509 | -0.32183 | 0.0073332 |  | 2.0731 | 14.2932
18.4395 | -26.0868 | -0.32191 | 0.0073387 |  | 2.0759 | 14.3129
18.5391 | -26.1361 | -0.32205 | 0.0073242 |  | 2.0798 | 14.3399
18.6387 | -26.1736 | -0.32208 | 0.0073455 |  | 2.0828 | 14.3605
18.7383 | -26.2258 | -0.32222 | 0.0073324 |  | 2.087 | 14.3892
18.8379 | -26.2521 | -0.32224 | 0.0073398 |  | 2.0891 | 14.4036
18.9375 | -26.31 | -0.32225 | 0.0073347 |  | 2.0937 | 14.4354
19.0371 | -26.3586 | -0.3224 | 0.0073341 |  | 2.0975 | 14.462
19.1367 | -26.3939 | -0.32243 | 0.0073356 |  | 2.1004 | 14.4814
19.2363 | -26.429 | -0.32259 | 0.0073362 |  | 2.1032 | 14.5006
19.3359 | -26.4896 | -0.32276 | 0.0073373 |  | 2.108 | 14.5339
19.4355 | -26.5459 | -0.32283 | 0.0073347 |  | 2.1125 | 14.5648
19.5352 | -26.5778 | -0.32285 | 0.0073394 |  | 2.115 | 14.5823
19.6348 | -26.6128 | -0.32295 | 0.0073395 |  | 2.1178 | 14.6015
19.7344 | -26.6647 | -0.32308 | 0.0073396 |  | 2.1219 | 14.63
19.834 | -26.7055 | -0.32314 | 0.007336 |  | 2.1252 | 14.6523
19.9336 | -26.7431 | -0.32323 | 0.0073312 |  | 2.1281 | 14.673
20.0332 | -26.6484 | -0.32367 | 0.0073413 |  | 2.1206 | 14.6211
20.1328 | -26.8863 | -0.32389 | 0.0073353 |  | 2.1395 | 14.7516
20.2324 | -26.9074 | -0.32408 | 0.0073467 |  | 2.1412 | 14.7631
20.332 | -26.9401 | -0.3241 | 0.0073369 |  | 2.1438 | 14.7811
20.4316 | -26.988 | -0.32424 | 0.0073377 |  | 2.1476 | 14.8074
20.5312 | -27.0311 | -0.32434 | 0.0073358 |  | 2.1511 | 14.831
20.6309 | -27.074 | -0.32441 | 0.0073381 |  | 2.1545 | 14.8546
20.7305 | -27.1148 | -0.32453 | 0.0073362 |  | 2.1577 | 14.8769
20.8301 | -27.1787 | -0.3247 | 0.0073333 |  | 2.1628 | 14.912
20.9297 | -27.2038 | -0.32484 | 0.0073388 |  | 2.1648 | 14.9258
21.0293 | -27.2389 | -0.32484 | 0.0073434 |  | 2.1676 | 14.945
21.1289 | -27.2765 | -0.325 | 0.007324 |  | 2.1706 | 14.9656
21.2285 | -27.3341 | -0.32506 | 0.0073482 |  | 2.1752 | 14.9973
21.3281 | -27.3598 | -0.32524 | 0.0073226 |  | 2.1772 | 15.0113
21.4277 | -27.4028 | -0.32523 | 0.007342 |  | 2.1806 | 15.0349
21.5273 | -27.4578 | -0.32538 | 0.0073435 |  | 2.185 | 15.0651
21.627 | -27.5053 | -0.32551 | 0.0073307 |  | 2.1888 | 15.0912
21.7266 | -27.5431 | -0.32564 | 0.0073435 |  | 2.1918 | 15.1119
21.8262 | -27.5857 | -0.32577 | 0.007331 |  | 2.1952 | 15.1353
21.9258 | -27.6232 | -0.32594 | 0.0073401 |  | 2.1982 | 15.1559
22.0254 | -27.6698 | -0.32602 | 0.0073331 |  | 2.2019 | 15.1814
22.125 | -27.7081 | -0.32618 | 0.007338 |  | 2.2049 | 15.2024
22.2246 | -27.7412 | -0.32632 | 0.0073365 |  | 2.2076 | 15.2206
22.3242 | -27.7915 | -0.32645 | 0.0073353 |  | 2.2116 | 15.2482
22.4238 | -27.8448 | -0.32654 | 0.0073367 |  | 2.2158 | 15.2775
22.5234 | -27.885 | -0.32678 | 0.0073333 |  | 2.219 | 15.2995
22.623 | -27.9009 | -0.32692 | 0.0073364 |  | 2.2203 | 15.3083
22.7227 | -27.9583 | -0.32695 | 0.0073371 |  | 2.2249 | 15.3397
22.8223 | -27.9929 | -0.32721 | 0.0073328 |  | 2.2276 | 15.3587
22.9219 | -28.0279 | -0.32747 | 0.007338 |  | 2.2304 | 15.3779
23.0215 | -28.0824 | -0.3277 | 0.007335 |  | 2.2347 | 15.4078
23.1211 | -28.1021 | -0.32775 | 0.0073381 |  | 2.2363 | 15.4186
23.2207 | -28.1558 | -0.32808 | 0.0073397 |  | 2.2406 | 15.4481
23.3203 | -28.196 | -0.32832 | 0.0073363 |  | 2.2438 | 15.4702
23.4199 | -28.2202 | -0.32867 | 0.0073366 |  | 2.2457 | 15.4834
23.5195 | -28.234 | -0.32909 | 0.0073369 |  | 2.2468 | 15.491
23.6191 | -28.2354 | -0.32942 | 0.0073416 |  | 2.2469 | 15.4917
23.7188 | -28.1982 | -0.33005 | 0.0073366 |  | 2.2439 | 15.4714
23.8184 | -28.4059 | -0.33254 | 0.0073379 |  | 2.2605 | 15.5853
23.918 | -28.3699 | -0.3335 | 0.007337 |  | 2.2576 | 15.5655
24.0176 | -28.1751 | -0.33462 | 0.0073333 |  | 2.2421 | 15.4587
24.1172 | -27.0254 | -0.3371 | 0.0073335 |  | 2.1506 | 14.8279
24.2168 | -18.5398 | -0.36597 | 0.00734 |  | 1.4754 | 10.1722
24.3164 | -22.9204 | -0.38963 | 0.0073415 |  | 1.8239 | 12.5756
24.416 | -14.0986 | -0.40994 | 0.0073312 |  | 1.1219 | 7.7354
24.5156 | -13.737 | -0.4123 | 0.007339 |  | 1.0932 | 7.537
24.6152 | -13.3479 | -0.41237 | 0.0073373 |  | 1.0622 | 7.3235

## 4x8 HS
CEE 300/TAM 324 Concrete compression tests |  |  |  |  | f'c = | 8.1542 | ksi
2026-04-13 AB2 4x8 HS
Time (s) | Actuator force (kips) | Actuator position (in.) | Extensom- eter displ (in.) | Compres- sive strain, ε | Compressive stress, σ
[5 empty] | (ksi) | (MPa)
0.1123 | -0.061711 | -0.2004 | -9.1076e-06 | 0 | 0.0049108 | 0.033858
0.21191 | -0.035315 | -0.20042 | -5.7876e-06 | -5.5333e-07 | 0.0028103 | 0.019376
0.31152 | -0.054799 | -0.20047 | -6.0499e-06 | -5.0962e-07 | 0.0043607 | 0.030066
0.41113 | -0.055136 | -0.20046 | -6.5088e-06 | -4.3313e-07 | 0.0043876 | 0.030251
0.51074 | -0.053176 | -0.20075 | -4.828e-06 | -7.1327e-07 | 0.0042316 | 0.029176
0.61035 | -0.078359 | -0.20131 | -3.7074e-06 | -9.0003e-07 | 0.0062356 | 0.042993
0.70996 | -0.083918 | -0.20188 | -3.475e-06 | -9.3877e-07 | 0.006678 | 0.046043
0.80957 | -0.080581 | -0.20271 | -5.2989e-06 | -6.3479e-07 | 0.0064124 | 0.044212
0.90918 | -0.099852 | -0.20365 | -3.165e-06 | -9.9043e-07 | 0.0079459 | 0.054785
1.0088 | -0.11431 | -0.20467 | 4.5896e-07 | -1.5944e-06 | 0.0090967 | 0.062719
1.1084 | -0.12929 | -0.20592 | -3.4213e-06 | -9.4771e-07 | 0.010289 | 0.070939
1.208 | -0.13198 | -0.20737 | 2.3842e-08 | -1.5219e-06 | 0.010503 | 0.072412
1.3076 | -0.15809 | -0.20896 | -4.0948e-06 | -8.3546e-07 | 0.01258 | 0.086736
1.4072 | -0.19616 | -0.21065 | 8.3446e-08 | -1.5318e-06 | 0.01561 | 0.10763
1.5068 | -0.23142 | -0.21272 | -5.9724e-06 | -5.2253e-07 | 0.018416 | 0.12697
1.6064 | -0.25655 | -0.21479 | -3.5763e-08 | -1.512e-06 | 0.020416 | 0.14076
1.7061 | -0.31096 | -0.21697 | -5.0366e-06 | -6.785e-07 | 0.024745 | 0.17061
1.8057 | -0.36716 | -0.21924 | -6.9916e-06 | -3.5266e-07 | 0.029218 | 0.20145
1.9053 | -0.42901 | -0.22166 | -6.9261e-06 | -3.6359e-07 | 0.03414 | 0.23538
2.0049 | -0.50501 | -0.22406 | -1.6403e-05 | 1.2159e-06 | 0.040187 | 0.27708
2.1045 | -0.58324 | -0.22651 | -1.7452e-05 | 1.3908e-06 | 0.046413 | 0.32
2.2041 | -0.68674 | -0.22898 | -2.6256e-05 | 2.858e-06 | 0.054649 | 0.37679
2.3037 | -0.77526 | -0.23159 | -2.8461e-05 | 3.2256e-06 | 0.061693 | 0.42536
2.4033 | -0.8916 | -0.23386 | -3.8433e-05 | 4.8876e-06 | 0.070951 | 0.48919
2.5029 | -1.0056 | -0.23621 | -5.8222e-05 | 8.1857e-06 | 0.080024 | 0.55175
2.6025 | -1.1378 | -0.23829 | -6.4296e-05 | 9.198e-06 | 0.090541 | 0.62425
2.7021 | -1.2568 | -0.24024 | -7.3069e-05 | 1.066e-05 | 0.10001 | 0.68955
2.8018 | -1.3659 | -0.24198 | -7.9679e-05 | 1.1762e-05 | 0.1087 | 0.74943
2.9014 | -1.476 | -0.24359 | -8.9955e-05 | 1.3475e-05 | 0.11746 | 0.80983
3.001 | -1.5574 | -0.24503 | -9.5069e-05 | 1.4327e-05 | 0.12393 | 0.85448
3.1006 | -1.6516 | -0.24611 | -0.00011666 | 1.7925e-05 | 0.13143 | 0.90618
3.2002 | -1.7431 | -0.24721 | -0.00011969 | 1.8431e-05 | 0.13871 | 0.95636
3.2998 | -1.8006 | -0.2481 | -0.00012299 | 1.8981e-05 | 0.14329 | 0.98791
3.3994 | -1.8706 | -0.24873 | -0.00012833 | 1.9871e-05 | 0.14886 | 1.0263
3.499 | -1.9104 | -0.24943 | -0.00013718 | 2.1345e-05 | 0.15202 | 1.0481
3.5986 | -1.9549 | -0.24988 | -0.00013592 | 2.1135e-05 | 0.15557 | 1.0726
3.6982 | -1.9961 | -0.25041 | -0.00014255 | 2.224e-05 | 0.15884 | 1.0952
3.7979 | -2.0313 | -0.25074 | -0.00014639 | 2.288e-05 | 0.16164 | 1.1145
3.8975 | -2.0422 | -0.25108 | -0.00015112 | 2.3668e-05 | 0.16251 | 1.1205
3.9971 | -2.0859 | -0.25131 | -0.00015738 | 2.4712e-05 | 0.16599 | 1.1444
4.0967 | -2.0986 | -0.25161 | -0.0001596 | 2.5082e-05 | 0.167 | 1.1514
4.1963 | -2.1221 | -0.25191 | -0.00015907 | 2.4994e-05 | 0.16887 | 1.1643
4.2959 | -2.1568 | -0.25219 | -0.00016429 | 2.5864e-05 | 0.17163 | 1.1833
4.3955 | -2.1679 | -0.25239 | -0.00016302 | 2.5653e-05 | 0.17251 | 1.1894
4.4951 | -2.189 | -0.25258 | -0.00016492 | 2.5969e-05 | 0.1742 | 1.2011
4.5947 | -2.2061 | -0.25289 | -0.00016752 | 2.6402e-05 | 0.17556 | 1.2104
4.6943 | -2.239 | -0.25313 | -0.00016724 | 2.6355e-05 | 0.17817 | 1.2285
4.7939 | -2.2674 | -0.25347 | -0.00017366 | 2.7425e-05 | 0.18043 | 1.244
4.8936 | -2.3017 | -0.25369 | -0.00017298 | 2.7312e-05 | 0.18317 | 1.2629
4.9932 | -2.3245 | -0.25397 | -0.00017673 | 2.7937e-05 | 0.18498 | 1.2754
5.0928 | -2.3587 | -0.25436 | -0.00017923 | 2.8353e-05 | 0.1877 | 1.2941
5.1924 | -2.3845 | -0.2546 | -0.00018336 | 2.9042e-05 | 0.18976 | 1.3083
5.292 | -2.4249 | -0.25476 | -0.000185 | 2.9316e-05 | 0.19297 | 1.3305
5.3916 | -2.4635 | -0.25529 | -0.00018785 | 2.979e-05 | 0.19604 | 1.3517
5.4912 | -2.4891 | -0.25556 | -0.00019179 | 3.0447e-05 | 0.19808 | 1.3657
5.5908 | -2.5423 | -0.25598 | -0.0001956 | 3.1082e-05 | 0.20231 | 1.3949
5.6904 | -2.5547 | -0.2562 | -0.00019813 | 3.1503e-05 | 0.2033 | 1.4017
5.79 | -2.6048 | -0.2566 | -0.00019811 | 3.15e-05 | 0.20728 | 1.4291
5.8896 | -2.6404 | -0.25704 | -0.00020469 | 3.2598e-05 | 0.21012 | 1.4487
5.9893 | -2.6844 | -0.25721 | -0.00020546 | 3.2726e-05 | 0.21362 | 1.4728
6.0889 | -2.7209 | -0.25756 | -0.00021084 | 3.3622e-05 | 0.21652 | 1.4929
6.1885 | -2.7708 | -0.25792 | -0.00021565 | 3.4424e-05 | 0.22049 | 1.5202
6.2881 | -2.7956 | -0.25828 | -0.00021571 | 3.4434e-05 | 0.22247 | 1.5339
6.3877 | -2.8638 | -0.25864 | -0.00022345 | 3.5724e-05 | 0.22789 | 1.5712
6.4873 | -2.8966 | -0.2589 | -0.00022564 | 3.6089e-05 | 0.2305 | 1.5893
6.5869 | -2.9309 | -0.2592 | -0.00023044 | 3.6889e-05 | 0.23324 | 1.6081
6.6865 | -2.9796 | -0.25963 | -0.00023425 | 3.7524e-05 | 0.23711 | 1.6348
6.7861 | -3.0169 | -0.25997 | -0.00023617 | 3.7843e-05 | 0.24008 | 1.6553
6.8857 | -3.0658 | -0.26025 | -0.00024021 | 3.8518e-05 | 0.24397 | 1.6821
6.9854 | -3.1216 | -0.26068 | -0.00024101 | 3.8651e-05 | 0.24841 | 1.7127
7.085 | -3.1466 | -0.26099 | -0.00025169 | 4.043e-05 | 0.2504 | 1.7264
7.1846 | -3.2038 | -0.26133 | -0.00025132 | 4.0369e-05 | 0.25495 | 1.7578
7.2842 | -3.2479 | -0.26172 | -0.00026329 | 4.2363e-05 | 0.25846 | 1.782
7.3838 | -3.2952 | -0.26196 | -0.00026014 | 4.1839e-05 | 0.26223 | 1.808
7.4834 | -3.3372 | -0.26235 | -0.00027034 | 4.3538e-05 | 0.26556 | 1.831
7.583 | -3.3873 | -0.26256 | -0.00027446 | 4.4225e-05 | 0.26956 | 1.8585
7.6826 | -3.4328 | -0.26287 | -0.00028036 | 4.5208e-05 | 0.27317 | 1.8835
7.7822 | -3.4641 | -0.26318 | -0.000286 | 4.6149e-05 | 0.27567 | 1.9006
7.8818 | -3.5036 | -0.26351 | -0.00028645 | 4.6224e-05 | 0.27881 | 1.9223
7.9814 | -3.5562 | -0.26386 | -0.00029618 | 4.7846e-05 | 0.283 | 1.9512
8.0811 | -3.6128 | -0.26414 | -0.00029822 | 4.8185e-05 | 0.28749 | 1.9822
8.1807 | -3.6502 | -0.26436 | -0.00030307 | 4.8994e-05 | 0.29047 | 2.0027
8.2803 | -3.7025 | -0.26464 | -0.00030701 | 4.9651e-05 | 0.29464 | 2.0315
8.3799 | -3.7372 | -0.26491 | -0.00031356 | 5.0741e-05 | 0.2974 | 2.0505
8.4795 | -3.786 | -0.26509 | -0.00031958 | 5.1746e-05 | 0.30128 | 2.0773
8.5791 | -3.8398 | -0.2654 | -0.0003215 | 5.2066e-05 | 0.30556 | 2.1068
8.6787 | -3.8566 | -0.26556 | -0.00032279 | 5.2281e-05 | 0.3069 | 2.116
8.7783 | -3.9077 | -0.26596 | -0.00032801 | 5.315e-05 | 0.31097 | 2.144
8.8779 | -3.9475 | -0.2662 | -0.00033242 | 5.3886e-05 | 0.31413 | 2.1659
8.9775 | -4.0056 | -0.26646 | -0.000335 | 5.4315e-05 | 0.31876 | 2.1977
9.0771 | -4.0399 | -0.26668 | -0.00034047 | 5.5228e-05 | 0.32149 | 2.2166
9.1768 | -4.0885 | -0.26686 | -0.00034555 | 5.6074e-05 | 0.32535 | 2.2432
9.2764 | -4.117 | -0.2671 | -0.0003481 | 5.6498e-05 | 0.32762 | 2.2588
9.376 | -4.1639 | -0.26733 | -0.00035334 | 5.7371e-05 | 0.33135 | 2.2846
9.4756 | -4.2246 | -0.26761 | -0.0003567 | 5.7933e-05 | 0.33619 | 2.3179
9.5752 | -4.2641 | -0.26779 | -0.00036681 | 5.9617e-05 | 0.33933 | 2.3396
9.6748 | -4.3023 | -0.26803 | -0.00036711 | 5.9667e-05 | 0.34237 | 2.3605
9.7744 | -4.3485 | -0.26824 | -0.00037521 | 6.1017e-05 | 0.34604 | 2.3858
9.874 | -4.4086 | -0.26847 | -0.00037448 | 6.0895e-05 | 0.35083 | 2.4189
9.9736 | -4.4471 | -0.26868 | -0.00038217 | 6.2178e-05 | 0.35389 | 2.44
10.0732 | -4.4816 | -0.26878 | -0.0003868 | 6.2949e-05 | 0.35664 | 2.4589
10.1729 | -4.5303 | -0.26905 | -0.00038996 | 6.3475e-05 | 0.36051 | 2.4856
10.2725 | -4.5689 | -0.26922 | -0.00039462 | 6.4252e-05 | 0.36358 | 2.5068
10.3721 | -4.6053 | -0.26944 | -0.00040078 | 6.5278e-05 | 0.36648 | 2.5268
10.4717 | -4.6573 | -0.26973 | -0.00040532 | 6.6036e-05 | 0.37062 | 2.5553
10.5713 | -4.6873 | -0.26985 | -0.00040978 | 6.6779e-05 | 0.37301 | 2.5718
10.6709 | -4.7186 | -0.27002 | -0.00041229 | 6.7197e-05 | 0.37549 | 2.5889
10.7705 | -4.769 | -0.2702 | -0.00041688 | 6.7962e-05 | 0.37951 | 2.6166
10.8701 | -4.8201 | -0.2704 | -0.00042037 | 6.8543e-05 | 0.38357 | 2.6446
10.9697 | -4.868 | -0.27071 | -0.00042908 | 6.9996e-05 | 0.38739 | 2.6709
11.0693 | -4.9101 | -0.27076 | -0.00043106 | 7.0326e-05 | 0.39074 | 2.694
11.1689 | -4.9462 | -0.271 | -0.00043526 | 7.1025e-05 | 0.3936 | 2.7138
11.2686 | -5.007 | -0.2712 | -0.00044258 | 7.2245e-05 | 0.39844 | 2.7472
11.3682 | -5.0445 | -0.27133 | -0.00044497 | 7.2644e-05 | 0.40143 | 2.7677
11.4678 | -5.0896 | -0.27154 | -0.00045055 | 7.3573e-05 | 0.40502 | 2.7925
11.5674 | -5.1211 | -0.27174 | -0.00045418 | 7.4179e-05 | 0.40752 | 2.8097
11.667 | -5.1642 | -0.27186 | -0.00046117 | 7.5344e-05 | 0.41095 | 2.8334
11.7666 | -5.2101 | -0.2721 | -0.00046656 | 7.6241e-05 | 0.4146 | 2.8586
11.8662 | -5.2567 | -0.27223 | -0.00047301 | 7.7317e-05 | 0.41831 | 2.8842
11.9658 | -5.2929 | -0.27242 | -0.00047346 | 7.7392e-05 | 0.4212 | 2.904
12.0654 | -5.3487 | -0.27256 | -0.00048123 | 7.8687e-05 | 0.42563 | 2.9346
12.165 | -5.3901 | -0.2727 | -0.00048704 | 7.9656e-05 | 0.42893 | 2.9573
12.2646 | -5.4327 | -0.27296 | -0.00049092 | 8.0301e-05 | 0.43232 | 2.9807
12.3643 | -5.4746 | -0.27309 | -0.00049449 | 8.0896e-05 | 0.43565 | 3.0037
12.4639 | -5.5273 | -0.27331 | -0.00049951 | 8.1734e-05 | 0.43985 | 3.0326
12.5635 | -5.5738 | -0.27337 | -0.00050238 | 8.2213e-05 | 0.44355 | 3.0582
12.6631 | -5.6096 | -0.27349 | -0.00050603 | 8.282e-05 | 0.4464 | 3.0778
12.7627 | -5.6573 | -0.2737 | -0.00051267 | 8.3927e-05 | 0.4502 | 3.104
12.8623 | -5.7099 | -0.27389 | -0.00051638 | 8.4545e-05 | 0.45438 | 3.1328
12.9619 | -5.7502 | -0.27412 | -0.00051888 | 8.4962e-05 | 0.45759 | 3.155
13.0615 | -5.7887 | -0.27427 | -0.00052701 | 8.6317e-05 | 0.46065 | 3.176
13.1611 | -5.8296 | -0.27441 | -0.00052924 | 8.6688e-05 | 0.46391 | 3.1985
13.2607 | -5.8842 | -0.27455 | -0.00053358 | 8.7412e-05 | 0.46825 | 3.2285
13.3604 | -5.9205 | -0.27459 | -0.00053977 | 8.8444e-05 | 0.47114 | 3.2484
13.46 | -5.9503 | -0.27479 | -0.00054197 | 8.881e-05 | 0.47351 | 3.2647
13.5596 | -6.008 | -0.27492 | -0.0005484 | 8.9883e-05 | 0.4781 | 3.2964
13.6592 | -6.052 | -0.27502 | -0.00055017 | 9.0177e-05 | 0.48161 | 3.3205
13.7588 | -6.0835 | -0.2752 | -0.00056016 | 9.1842e-05 | 0.48411 | 3.3378
13.8584 | -6.1287 | -0.27546 | -0.00056207 | 9.2161e-05 | 0.4877 | 3.3626
13.958 | -6.1706 | -0.27549 | -0.00056832 | 9.3203e-05 | 0.49104 | 3.3856
14.0576 | -6.2213 | -0.27561 | -0.00057 | 9.3482e-05 | 0.49507 | 3.4134
14.1572 | -6.2606 | -0.27575 | -0.00057538 | 9.4379e-05 | 0.4982 | 3.435
14.2568 | -6.3054 | -0.2759 | -0.00057836 | 9.4876e-05 | 0.50177 | 3.4596
14.3564 | -6.3517 | -0.27606 | -0.00058401 | 9.5816e-05 | 0.50545 | 3.485
14.4561 | -6.3999 | -0.27616 | -0.00058553 | 9.6071e-05 | 0.50929 | 3.5114
14.5557 | -6.4342 | -0.27626 | -0.00059363 | 9.742e-05 | 0.51202 | 3.5302
14.6553 | -6.4768 | -0.27653 | -0.00059934 | 9.8372e-05 | 0.51541 | 3.5536
14.7549 | -6.531 | -0.27661 | -0.00060372 | 9.9103e-05 | 0.51972 | 3.5833
14.8545 | -6.5709 | -0.27666 | -0.00060925 | 0.00010002 | 0.5229 | 3.6052
14.9541 | -6.6114 | -0.27687 | -0.00061201 | 0.00010048 | 0.52612 | 3.6274
15.0537 | -6.6623 | -0.27696 | -0.00061823 | 0.00010152 | 0.53017 | 3.6554
15.1533 | -6.6882 | -0.27713 | -0.0006193 | 0.0001017 | 0.53223 | 3.6696
15.2529 | -6.7514 | -0.27721 | -0.00062507 | 0.00010266 | 0.53726 | 3.7043
15.3525 | -6.7847 | -0.27739 | -0.00063252 | 0.0001039 | 0.53991 | 3.7225
15.4521 | -6.8302 | -0.27747 | -0.00063363 | 0.00010409 | 0.54353 | 3.7475
15.5518 | -6.881 | -0.2776 | -0.00064047 | 0.00010523 | 0.54757 | 3.7754
15.6514 | -6.9155 | -0.27774 | -0.00064523 | 0.00010602 | 0.55032 | 3.7943
15.751 | -6.9604 | -0.27783 | -0.00064667 | 0.00010626 | 0.55389 | 3.8189
15.8506 | -7.0041 | -0.27792 | -0.00065379 | 0.00010745 | 0.55737 | 3.8429
15.9502 | -7.0492 | -0.27809 | -0.00065635 | 0.00010787 | 0.56096 | 3.8676
16.0498 | -7.099 | -0.27814 | -0.00066134 | 0.0001087 | 0.56492 | 3.895
16.1494 | -7.1429 | -0.27822 | -0.00066397 | 0.00010914 | 0.56841 | 3.9191
16.249 | -7.1793 | -0.2784 | -0.00067112 | 0.00011034 | 0.57131 | 3.9391
16.3486 | -7.2329 | -0.27865 | -0.00067331 | 0.0001107 | 0.57557 | 3.9684
16.4482 | -7.2649 | -0.27857 | -0.00067871 | 0.0001116 | 0.57812 | 3.986
16.5479 | -7.3053 | -0.27877 | -0.00068454 | 0.00011257 | 0.58134 | 4.0082
16.6475 | -7.3394 | -0.2789 | -0.00068914 | 0.00011334 | 0.58405 | 4.0269
16.7471 | -7.4066 | -0.27904 | -0.00069359 | 0.00011408 | 0.5894 | 4.0637
16.8467 | -7.4412 | -0.27902 | -0.00069757 | 0.00011474 | 0.59215 | 4.0827
16.9463 | -7.5 | -0.27932 | -0.00070158 | 0.00011541 | 0.59683 | 4.115
17.0459 | -7.5425 | -0.27933 | -0.00070962 | 0.00011675 | 0.60021 | 4.1383
17.1455 | -7.5814 | -0.2795 | -0.00071342 | 0.00011739 | 0.60331 | 4.1597
17.2451 | -7.6316 | -0.27956 | -0.00071855 | 0.00011824 | 0.6073 | 4.1872
17.3447 | -7.6594 | -0.2797 | -0.00072173 | 0.00011877 | 0.60952 | 4.2025
17.4443 | -7.7019 | -0.27977 | -0.0007264 | 0.00011955 | 0.6129 | 4.2257
17.5439 | -7.7543 | -0.27994 | -0.00073001 | 0.00012015 | 0.61707 | 4.2545
17.6436 | -7.7855 | -0.28002 | -0.00073575 | 0.00012111 | 0.61955 | 4.2716
17.7432 | -7.8392 | -0.28012 | -0.00074041 | 0.00012188 | 0.62382 | 4.3011
17.8428 | -7.8808 | -0.28024 | -0.000745 | 0.00012265 | 0.62713 | 4.3239
17.9424 | -7.9248 | -0.28025 | -0.00074853 | 0.00012324 | 0.63064 | 4.3481
18.042 | -7.9626 | -0.2804 | -0.00075662 | 0.00012458 | 0.63364 | 4.3688
18.1416 | -8.0134 | -0.2805 | -0.00075791 | 0.0001248 | 0.63769 | 4.3967
18.2412 | -8.0573 | -0.28073 | -0.00076271 | 0.0001256 | 0.64118 | 4.4208
18.3408 | -8.1059 | -0.28071 | -0.00076701 | 0.00012632 | 0.64505 | 4.4474
18.4404 | -8.1495 | -0.28087 | -0.00077308 | 0.00012733 | 0.64851 | 4.4713
18.54 | -8.1826 | -0.28093 | -0.00077943 | 0.00012839 | 0.65115 | 4.4895
18.6396 | -8.2393 | -0.28104 | -0.00077933 | 0.00012837 | 0.65566 | 4.5206
18.7393 | -8.2841 | -0.28111 | -0.00078663 | 0.00012959 | 0.65923 | 4.5452
18.8389 | -8.3331 | -0.28122 | -0.00078958 | 0.00013008 | 0.66312 | 4.5721
18.9385 | -8.3598 | -0.28127 | -0.00079924 | 0.00013169 | 0.66525 | 4.5867
19.0381 | -8.4117 | -0.28149 | -0.00079772 | 0.00013144 | 0.66938 | 4.6152
19.1377 | -8.4462 | -0.28157 | -0.00080982 | 0.00013345 | 0.67213 | 4.6341
19.2373 | -8.5027 | -0.28163 | -0.00081258 | 0.00013391 | 0.67662 | 4.6651
19.3369 | -8.5317 | -0.28171 | -0.00081835 | 0.00013487 | 0.67893 | 4.681
19.4365 | -8.582 | -0.28182 | -0.00082176 | 0.00013544 | 0.68293 | 4.7086
19.5361 | -8.6217 | -0.28183 | -0.00082648 | 0.00013623 | 0.68609 | 4.7304
19.6357 | -8.6855 | -0.28201 | -0.00083259 | 0.00013725 | 0.69117 | 4.7654
19.7354 | -8.7045 | -0.2821 | -0.00083417 | 0.00013751 | 0.69268 | 4.7759
19.835 | -8.7621 | -0.28218 | -0.00084169 | 0.00013876 | 0.69726 | 4.8074
19.9346 | -8.7999 | -0.28223 | -0.00084464 | 0.00013926 | 0.70028 | 4.8282
20.0342 | -8.8496 | -0.28235 | -0.00085108 | 0.00014033 | 0.70423 | 4.8555
20.1338 | -8.8714 | -0.2824 | -0.00085373 | 0.00014077 | 0.70596 | 4.8674
20.2334 | -8.9335 | -0.28255 | -0.00085843 | 0.00014155 | 0.71091 | 4.9015
20.333 | -8.974 | -0.28263 | -0.00086837 | 0.00014321 | 0.71413 | 4.9237
20.4326 | -9.0223 | -0.28273 | -0.000871 | 0.00014365 | 0.71797 | 4.9502
20.5322 | -9.0717 | -0.28282 | -0.00087407 | 0.00014416 | 0.7219 | 4.9773
20.6318 | -9.0944 | -0.28286 | -0.00087926 | 0.00014503 | 0.72371 | 4.9898
20.7314 | -9.1657 | -0.28293 | -0.00088614 | 0.00014617 | 0.72938 | 5.0289
20.8311 | -9.1953 | -0.28303 | -0.00089219 | 0.00014718 | 0.73174 | 5.0451
20.9307 | -9.2318 | -0.28312 | -0.00089487 | 0.00014763 | 0.73465 | 5.0652
21.0303 | -9.2732 | -0.28329 | -0.0009009 | 0.00014863 | 0.73794 | 5.0879
21.1299 | -9.3261 | -0.28327 | -0.00090531 | 0.00014937 | 0.74215 | 5.1169
21.2295 | -9.3706 | -0.28327 | -0.00090968 | 0.0001501 | 0.74569 | 5.1413
21.3291 | -9.4241 | -0.28345 | -0.00091376 | 0.00015078 | 0.74994 | 5.1707
21.4287 | -9.4637 | -0.28349 | -0.00091973 | 0.00015177 | 0.7531 | 5.1924
21.5283 | -9.5216 | -0.28363 | -0.00092631 | 0.00015287 | 0.7577 | 5.2242
21.6279 | -9.558 | -0.28369 | -0.00093027 | 0.00015353 | 0.7606 | 5.2441
21.7275 | -9.604 | -0.28379 | -0.00093724 | 0.00015469 | 0.76426 | 5.2694
21.8271 | -9.6384 | -0.2839 | -0.00093983 | 0.00015512 | 0.767 | 5.2882
21.9268 | -9.6814 | -0.28388 | -0.0009484 | 0.00015655 | 0.77042 | 5.3118
22.0264 | -9.7222 | -0.28403 | -0.00095076 | 0.00015694 | 0.77367 | 5.3343
22.126 | -9.7579 | -0.28406 | -0.000955 | 0.00015765 | 0.77651 | 5.3538
22.2256 | -9.8119 | -0.28416 | -0.00095954 | 0.00015841 | 0.78081 | 5.3835
22.3252 | -9.8561 | -0.28422 | -0.00096713 | 0.00015967 | 0.78433 | 5.4077
22.4248 | -9.8812 | -0.28427 | -0.00097031 | 0.0001602 | 0.78632 | 5.4215
22.5244 | -9.9292 | -0.28436 | -0.00097429 | 0.00016086 | 0.79014 | 5.4478
22.624 | -9.9923 | -0.2844 | -0.00098025 | 0.00016186 | 0.79516 | 5.4824
22.7236 | -10.0214 | -0.28456 | -0.00098635 | 0.00016287 | 0.79748 | 5.4984
22.8232 | -10.0627 | -0.28454 | -0.0009928 | 0.00016395 | 0.80077 | 5.5211
22.9229 | -10.1226 | -0.28465 | -0.00099443 | 0.00016422 | 0.80553 | 5.5539
23.0225 | -10.1631 | -0.28468 | -0.00099896 | 0.00016498 | 0.80875 | 5.5761
23.1221 | -10.2019 | -0.28477 | -0.0010034 | 0.00016571 | 0.81184 | 5.5974
23.2217 | -10.2578 | -0.28485 | -0.001009 | 0.00016666 | 0.81629 | 5.6281
23.3213 | -10.2986 | -0.28498 | -0.0010144 | 0.00016754 | 0.81954 | 5.6505
23.4209 | -10.3395 | -0.28514 | -0.0010182 | 0.00016819 | 0.82279 | 5.6729
23.5205 | -10.387 | -0.28505 | -0.0010243 | 0.0001692 | 0.82657 | 5.699
23.6201 | -10.4122 | -0.28519 | -0.0010256 | 0.00016941 | 0.82858 | 5.7128
23.7197 | -10.4512 | -0.28525 | -0.0010338 | 0.00017078 | 0.83168 | 5.7342
23.8193 | -10.4886 | -0.28522 | -0.0010379 | 0.00017147 | 0.83465 | 5.7547
23.9189 | -10.5519 | -0.28538 | -0.0010414 | 0.00017204 | 0.83969 | 5.7894
24.0186 | -10.6074 | -0.28532 | -0.0010475 | 0.00017307 | 0.84411 | 5.8199
24.1182 | -10.6494 | -0.28547 | -0.0010531 | 0.00017401 | 0.84745 | 5.8429
24.2178 | -10.6757 | -0.28554 | -0.0010562 | 0.00017452 | 0.84955 | 5.8574
24.3174 | -10.7332 | -0.28567 | -0.0010614 | 0.00017539 | 0.85412 | 5.8889
24.417 | -10.7718 | -0.28569 | -0.0010674 | 0.00017638 | 0.8572 | 5.9101
24.5166 | -10.8148 | -0.28576 | -0.0010726 | 0.00017725 | 0.86062 | 5.9337
24.6162 | -10.8701 | -0.28586 | -0.0010774 | 0.00017804 | 0.86502 | 5.9641
24.7158 | -10.9168 | -0.2858 | -0.0010816 | 0.00017875 | 0.86873 | 5.9896
24.8154 | -10.946 | -0.28584 | -0.0010847 | 0.00017926 | 0.87105 | 6.0057
24.915 | -10.9952 | -0.28605 | -0.0010913 | 0.00018037 | 0.87497 | 6.0327
25.0146 | -11.0258 | -0.28608 | -0.001094 | 0.00018081 | 0.87741 | 6.0495
25.1143 | -11.0885 | -0.28611 | -0.0011004 | 0.00018187 | 0.88239 | 6.0839
25.2139 | -11.121 | -0.28617 | -0.0011083 | 0.0001832 | 0.88498 | 6.1017
25.3135 | -11.171 | -0.2862 | -0.0011099 | 0.00018347 | 0.88896 | 6.1291
25.4131 | -11.2122 | -0.28634 | -0.0011172 | 0.00018468 | 0.89224 | 6.1518
25.5127 | -11.2612 | -0.28644 | -0.0011217 | 0.00018544 | 0.89614 | 6.1786
25.6123 | -11.2844 | -0.28637 | -0.0011292 | 0.00018669 | 0.89798 | 6.1913
25.7119 | -11.3454 | -0.28653 | -0.001132 | 0.00018716 | 0.90284 | 6.2248
25.8115 | -11.3744 | -0.28657 | -0.0011381 | 0.00018817 | 0.90514 | 6.2407
25.9111 | -11.4224 | -0.28664 | -0.0011445 | 0.00018923 | 0.90897 | 6.2671
26.0107 | -11.4771 | -0.28668 | -0.0011465 | 0.00018957 | 0.91332 | 6.2971
26.1104 | -11.5243 | -0.28671 | -0.001155 | 0.00019099 | 0.91707 | 6.323
26.21 | -11.5624 | -0.28675 | -0.0011568 | 0.00019128 | 0.92011 | 6.3439
26.3096 | -11.6029 | -0.28688 | -0.0011598 | 0.00019179 | 0.92333 | 6.3661
26.4092 | -11.6391 | -0.28685 | -0.0011691 | 0.00019333 | 0.92621 | 6.386
26.5088 | -11.6883 | -0.28688 | -0.0011727 | 0.00019393 | 0.93012 | 6.413
26.6084 | -11.7392 | -0.28699 | -0.0011771 | 0.00019466 | 0.93418 | 6.4409
26.708 | -11.7697 | -0.28704 | -0.0011821 | 0.0001955 | 0.9366 | 6.4576
26.8076 | -11.8347 | -0.28711 | -0.0011883 | 0.00019653 | 0.94177 | 6.4933
26.9072 | -11.87 | -0.28722 | -0.0011921 | 0.00019717 | 0.94459 | 6.5127
27.0068 | -11.9112 | -0.28728 | -0.001196 | 0.00019781 | 0.94787 | 6.5353
27.1064 | -11.9377 | -0.28734 | -0.0012014 | 0.00019872 | 0.94997 | 6.5498
27.2061 | -12.0041 | -0.28734 | -0.0012048 | 0.00019928 | 0.95526 | 6.5863
27.3057 | -12.0438 | -0.28748 | -0.0012119 | 0.00020046 | 0.95842 | 6.608
27.4053 | -12.087 | -0.28745 | -0.0012151 | 0.00020101 | 0.96185 | 6.6317
27.5049 | -12.1286 | -0.28758 | -0.0012213 | 0.00020203 | 0.96516 | 6.6545
27.6045 | -12.2019 | -0.2875 | -0.0012276 | 0.00020308 | 0.971 | 6.6948
27.7041 | -12.2063 | -0.28767 | -0.0012301 | 0.00020351 | 0.97135 | 6.6972
27.8037 | -12.2662 | -0.28763 | -0.0012363 | 0.00020454 | 0.97611 | 6.73
27.9033 | -12.29 | -0.28776 | -0.0012405 | 0.00020522 | 0.97801 | 6.7431
28.0029 | -12.3319 | -0.28773 | -0.001246 | 0.00020615 | 0.98134 | 6.7661
28.1025 | -12.3856 | -0.28786 | -0.0012482 | 0.00020652 | 0.98562 | 6.7956
28.2021 | -12.4367 | -0.28789 | -0.0012563 | 0.00020787 | 0.98968 | 6.8236
28.3018 | -12.4732 | -0.28791 | -0.0012594 | 0.00020839 | 0.99258 | 6.8436
28.4014 | -12.5258 | -0.28791 | -0.0012661 | 0.0002095 | 0.99677 | 6.8724
28.501 | -12.5536 | -0.28807 | -0.0012674 | 0.00020971 | 0.99898 | 6.8877
28.6006 | -12.6081 | -0.28806 | -0.0012746 | 0.00021092 | 1.0033 | 6.9176
28.7002 | -12.6543 | -0.28818 | -0.001278 | 0.00021149 | 1.007 | 6.943
28.7998 | -12.713 | -0.28821 | -0.0012825 | 0.00021223 | 1.0117 | 6.9752
28.8994 | -12.7496 | -0.28822 | -0.0012929 | 0.00021397 | 1.0146 | 6.9953
28.999 | -12.796 | -0.28832 | -0.0012949 | 0.0002143 | 1.0183 | 7.0207
29.0986 | -12.8382 | -0.28838 | -0.001301 | 0.00021532 | 1.0216 | 7.0438
29.1982 | -12.8655 | -0.28835 | -0.0013048 | 0.00021595 | 1.0238 | 7.0589
29.2979 | -12.9268 | -0.28843 | -0.0013113 | 0.00021703 | 1.0287 | 7.0925
29.3975 | -12.96 | -0.2884 | -0.0013143 | 0.00021753 | 1.0313 | 7.1107
29.4971 | -13.0089 | -0.28861 | -0.0013182 | 0.00021818 | 1.0352 | 7.1375
29.5967 | -13.0428 | -0.28861 | -0.0013261 | 0.0002195 | 1.0379 | 7.1561
29.6963 | -13.108 | -0.28868 | -0.0013288 | 0.00021995 | 1.0431 | 7.1919
29.7959 | -13.1259 | -0.28878 | -0.0013349 | 0.00022097 | 1.0445 | 7.2017
29.8955 | -13.1761 | -0.28876 | -0.0013375 | 0.00022141 | 1.0485 | 7.2293
29.9951 | -13.2359 | -0.28877 | -0.0013448 | 0.00022261 | 1.0533 | 7.2621
30.0947 | -13.277 | -0.28897 | -0.0013492 | 0.00022335 | 1.0566 | 7.2846
30.1943 | -13.3178 | -0.28892 | -0.0013558 | 0.00022445 | 1.0598 | 7.307
30.2939 | -13.3581 | -0.28896 | -0.0013612 | 0.00022534 | 1.063 | 7.3291
30.3936 | -13.3995 | -0.28895 | -0.0013656 | 0.00022609 | 1.0663 | 7.3518
30.4932 | -13.4489 | -0.28908 | -0.0013707 | 0.00022694 | 1.0702 | 7.379
30.5928 | -13.4966 | -0.28913 | -0.0013789 | 0.0002283 | 1.074 | 7.4051
30.6924 | -13.5319 | -0.28916 | -0.0013791 | 0.00022833 | 1.0768 | 7.4245
30.792 | -13.5887 | -0.28933 | -0.001382 | 0.00022881 | 1.0814 | 7.4557
30.8916 | -13.6424 | -0.28919 | -0.0013902 | 0.00023019 | 1.0856 | 7.4851
30.9912 | -13.6565 | -0.28933 | -0.0013933 | 0.00023071 | 1.0867 | 7.4928
31.0908 | -13.6988 | -0.2894 | -0.0014005 | 0.0002319 | 1.0901 | 7.5161
31.1904 | -13.7472 | -0.28941 | -0.0014047 | 0.0002326 | 1.094 | 7.5426
31.29 | -13.7954 | -0.28945 | -0.0014085 | 0.00023324 | 1.0978 | 7.5691
31.3896 | -13.8391 | -0.28956 | -0.0014167 | 0.0002346 | 1.1013 | 7.593
31.4893 | -13.8913 | -0.28947 | -0.0014207 | 0.00023526 | 1.1054 | 7.6217
31.5889 | -13.9241 | -0.2896 | -0.001425 | 0.00023597 | 1.108 | 7.6396
31.6885 | -13.9744 | -0.28964 | -0.0014301 | 0.00023683 | 1.112 | 7.6673
31.7881 | -14.0229 | -0.28971 | -0.0014351 | 0.00023767 | 1.1159 | 7.6939
31.8877 | -14.0687 | -0.2898 | -0.0014409 | 0.00023863 | 1.1196 | 7.719
31.9873 | -14.0991 | -0.28979 | -0.0014467 | 0.0002396 | 1.122 | 7.7357
32.0869 | -14.1411 | -0.28983 | -0.001449 | 0.00023997 | 1.1253 | 7.7587
32.1865 | -14.1837 | -0.28987 | -0.0014524 | 0.00024054 | 1.1287 | 7.7821
32.2861 | -14.2329 | -0.28992 | -0.0014609 | 0.00024196 | 1.1326 | 7.8091
32.3857 | -14.2754 | -0.29008 | -0.0014641 | 0.0002425 | 1.136 | 7.8324
32.4854 | -14.3262 | -0.29003 | -0.0014701 | 0.0002435 | 1.14 | 7.8603
32.585 | -14.3625 | -0.29017 | -0.0014738 | 0.00024411 | 1.1429 | 7.8802
32.6846 | -14.4115 | -0.2902 | -0.0014799 | 0.00024513 | 1.1468 | 7.9071
32.7842 | -14.4477 | -0.29025 | -0.0014831 | 0.00024566 | 1.1497 | 7.927
32.8838 | -14.5039 | -0.29019 | -0.0014902 | 0.00024686 | 1.1542 | 7.9578
32.9834 | -14.5297 | -0.29017 | -0.0014947 | 0.00024759 | 1.1562 | 7.972
33.083 | -14.573 | -0.29037 | -0.0014994 | 0.00024838 | 1.1597 | 7.9957
33.1826 | -14.6295 | -0.29035 | -0.0015032 | 0.00024902 | 1.1642 | 8.0267
33.2822 | -14.6666 | -0.2904 | -0.0015071 | 0.00024966 | 1.1671 | 8.047
33.3818 | -14.7141 | -0.29048 | -0.0015137 | 0.00025076 | 1.1709 | 8.0731
33.4814 | -14.7603 | -0.2905 | -0.0015197 | 0.00025177 | 1.1746 | 8.0985
33.5811 | -14.7975 | -0.29056 | -0.0015228 | 0.00025229 | 1.1775 | 8.1189
33.6807 | -14.858 | -0.29061 | -0.0015269 | 0.00025297 | 1.1824 | 8.152
33.7803 | -14.8936 | -0.29063 | -0.0015314 | 0.00025372 | 1.1852 | 8.1716
33.8799 | -14.9424 | -0.29069 | -0.0015392 | 0.00025502 | 1.1891 | 8.1984
33.9795 | -14.9781 | -0.29077 | -0.0015421 | 0.0002555 | 1.1919 | 8.218
34.0791 | -15.0144 | -0.29082 | -0.0015473 | 0.00025636 | 1.1948 | 8.2379
34.1787 | -15.0752 | -0.2908 | -0.001554 | 0.00025749 | 1.1997 | 8.2713
34.2783 | -15.1007 | -0.29086 | -0.0015577 | 0.0002581 | 1.2017 | 8.2852
34.3779 | -15.1391 | -0.29094 | -0.0015637 | 0.0002591 | 1.2047 | 8.3063
34.4775 | -15.2083 | -0.29105 | -0.0015671 | 0.00025966 | 1.2102 | 8.3442
34.5771 | -15.2489 | -0.29117 | -0.0015739 | 0.0002608 | 1.2135 | 8.3666
34.6768 | -15.2891 | -0.29112 | -0.0015784 | 0.00026155 | 1.2167 | 8.3886
34.7764 | -15.3156 | -0.29113 | -0.0015831 | 0.00026234 | 1.2188 | 8.4031
34.876 | -15.37 | -0.29111 | -0.0015874 | 0.00026304 | 1.2231 | 8.433
34.9756 | -15.4176 | -0.29122 | -0.0015908 | 0.00026361 | 1.2269 | 8.4591
35.0752 | -15.4691 | -0.29129 | -0.001597 | 0.00026466 | 1.231 | 8.4874
35.1748 | -15.4997 | -0.29123 | -0.0016018 | 0.00026544 | 1.2334 | 8.5041
35.2744 | -15.5402 | -0.29136 | -0.0016097 | 0.00026676 | 1.2366 | 8.5264
35.374 | -15.5895 | -0.29137 | -0.0016102 | 0.00026685 | 1.2406 | 8.5534
35.4736 | -15.6399 | -0.2915 | -0.0016194 | 0.00026838 | 1.2446 | 8.5811
35.5732 | -15.6966 | -0.29154 | -0.0016208 | 0.00026862 | 1.2491 | 8.6122
35.6729 | -15.7195 | -0.29155 | -0.0016282 | 0.00026985 | 1.2509 | 8.6247
35.7725 | -15.7578 | -0.29156 | -0.0016328 | 0.00027061 | 1.254 | 8.6458
35.8721 | -15.8 | -0.29162 | -0.0016368 | 0.00027128 | 1.2573 | 8.6689
35.9717 | -15.8421 | -0.29168 | -0.0016389 | 0.00027164 | 1.2607 | 8.692
36.0713 | -15.9067 | -0.29181 | -0.0016457 | 0.00027277 | 1.2658 | 8.7275
36.1709 | -15.9365 | -0.29181 | -0.0016545 | 0.00027424 | 1.2682 | 8.7438
36.2705 | -15.9811 | -0.29178 | -0.001659 | 0.00027499 | 1.2717 | 8.7683
36.3701 | -16.0332 | -0.29197 | -0.0016633 | 0.0002757 | 1.2759 | 8.7969
36.4697 | -16.0824 | -0.29192 | -0.0016691 | 0.00027666 | 1.2798 | 8.8239
36.5693 | -16.1306 | -0.29201 | -0.0016731 | 0.00027734 | 1.2836 | 8.8503
36.6689 | -16.171 | -0.29204 | -0.0016787 | 0.00027827 | 1.2868 | 8.8725
36.7686 | -16.1994 | -0.29207 | -0.0016855 | 0.0002794 | 1.2891 | 8.8881
36.8682 | -16.2609 | -0.2921 | -0.0016889 | 0.00027996 | 1.294 | 8.9218
36.9678 | -16.2935 | -0.29216 | -0.0016944 | 0.00028087 | 1.2966 | 8.9397
37.0674 | -16.3479 | -0.29219 | -0.0016983 | 0.00028154 | 1.3009 | 8.9695
37.167 | -16.3821 | -0.29228 | -0.001704 | 0.00028249 | 1.3036 | 8.9883
37.2666 | -16.4257 | -0.29227 | -0.0017093 | 0.00028337 | 1.3071 | 9.0122
37.3662 | -16.469 | -0.29234 | -0.0017125 | 0.0002839 | 1.3106 | 9.0359
37.4658 | -16.4994 | -0.29234 | -0.0017187 | 0.00028493 | 1.313 | 9.0526
37.5654 | -16.551 | -0.29247 | -0.0017236 | 0.00028575 | 1.3171 | 9.0809
37.665 | -16.5893 | -0.2925 | -0.0017295 | 0.00028673 | 1.3201 | 9.1019
37.7646 | -16.6414 | -0.29243 | -0.0017368 | 0.00028794 | 1.3243 | 9.1306
37.8643 | -16.6916 | -0.29257 | -0.0017408 | 0.00028861 | 1.3283 | 9.1581
37.9639 | -16.7268 | -0.29263 | -0.0017466 | 0.00028958 | 1.3311 | 9.1774
38.0635 | -16.7883 | -0.2926 | -0.0017512 | 0.00029034 | 1.336 | 9.2112
38.1631 | -16.7905 | -0.29261 | -0.0017538 | 0.00029078 | 1.3361 | 9.2124
38.2627 | -16.8541 | -0.29273 | -0.0017574 | 0.00029138 | 1.3412 | 9.2473
38.3623 | -16.9197 | -0.29279 | -0.0017652 | 0.00029268 | 1.3464 | 9.2833
38.4619 | -16.9417 | -0.29285 | -0.0017698 | 0.00029345 | 1.3482 | 9.2953
38.5615 | -16.9832 | -0.29285 | -0.0017713 | 0.0002937 | 1.3515 | 9.3181
38.6611 | -17.0396 | -0.29292 | -0.0017793 | 0.00029503 | 1.356 | 9.349
38.7607 | -17.0886 | -0.29291 | -0.0017852 | 0.00029601 | 1.3599 | 9.3759
38.8604 | -17.1304 | -0.29305 | -0.0017913 | 0.00029703 | 1.3632 | 9.3988
38.96 | -17.1705 | -0.29308 | -0.0017943 | 0.00029753 | 1.3664 | 9.4209
39.0596 | -17.2134 | -0.29298 | -0.0018011 | 0.00029867 | 1.3698 | 9.4444
39.1592 | -17.2491 | -0.2931 | -0.0018057 | 0.00029942 | 1.3726 | 9.464
39.2588 | -17.2915 | -0.29317 | -0.0018104 | 0.00030022 | 1.376 | 9.4872
39.3584 | -17.3506 | -0.29321 | -0.0018125 | 0.00030057 | 1.3807 | 9.5197
39.458 | -17.3955 | -0.2932 | -0.0018209 | 0.00030196 | 1.3843 | 9.5443
39.5576 | -17.4243 | -0.2933 | -0.001825 | 0.00030266 | 1.3866 | 9.5601
39.6572 | -17.4738 | -0.29333 | -0.001829 | 0.00030332 | 1.3905 | 9.5872
39.7568 | -17.5235 | -0.29333 | -0.0018345 | 0.00030424 | 1.3945 | 9.6145
39.8564 | -17.5553 | -0.29338 | -0.0018407 | 0.00030526 | 1.397 | 9.632
39.9561 | -17.6052 | -0.29349 | -0.0018452 | 0.00030601 | 1.401 | 9.6594
40.0557 | -17.6394 | -0.29351 | -0.0018499 | 0.0003068 | 1.4037 | 9.6781
40.1553 | -17.7031 | -0.29352 | -0.0018579 | 0.00030814 | 1.4088 | 9.7131
40.2549 | -17.7485 | -0.29357 | -0.0018616 | 0.00030875 | 1.4124 | 9.738
40.3545 | -17.7864 | -0.29364 | -0.0018692 | 0.00031001 | 1.4154 | 9.7588
40.4541 | -17.855 | -0.29371 | -0.0018735 | 0.00031074 | 1.4209 | 9.7964
40.5537 | -17.8713 | -0.29374 | -0.001876 | 0.00031115 | 1.4222 | 9.8054
40.6533 | -17.9252 | -0.29377 | -0.0018838 | 0.00031244 | 1.4264 | 9.8349
40.7529 | -17.9771 | -0.29387 | -0.0018867 | 0.00031293 | 1.4306 | 9.8634
40.8525 | -18.0118 | -0.29382 | -0.0018975 | 0.00031473 | 1.4333 | 9.8824
40.9521 | -18.0584 | -0.29389 | -0.0018963 | 0.00031453 | 1.437 | 9.908
41.0518 | -18.0799 | -0.29395 | -0.0019001 | 0.00031516 | 1.4388 | 9.9198
41.1514 | -18.1311 | -0.29404 | -0.0019056 | 0.00031608 | 1.4428 | 9.9479
41.251 | -18.1864 | -0.29401 | -0.0019125 | 0.00031724 | 1.4472 | 9.9782
41.3506 | -18.2255 | -0.29403 | -0.0019191 | 0.00031833 | 1.4503 | 9.9997
41.4502 | -18.2716 | -0.29419 | -0.0019242 | 0.00031918 | 1.454 | 10.025
41.5498 | -18.3089 | -0.2942 | -0.0019309 | 0.0003203 | 1.457 | 10.0454
41.6494 | -18.3625 | -0.29417 | -0.0019323 | 0.00032054 | 1.4612 | 10.0748
41.749 | -18.39 | -0.29418 | -0.0019396 | 0.00032176 | 1.4634 | 10.09
41.8486 | -18.4463 | -0.29432 | -0.0019448 | 0.00032262 | 1.4679 | 10.1208
41.9482 | -18.4817 | -0.29427 | -0.0019479 | 0.00032314 | 1.4707 | 10.1402
42.0479 | -18.5217 | -0.29441 | -0.0019525 | 0.0003239 | 1.4739 | 10.1622
42.1475 | -18.5658 | -0.2944 | -0.0019594 | 0.00032505 | 1.4774 | 10.1864
42.2471 | -18.6309 | -0.29441 | -0.0019657 | 0.0003261 | 1.4826 | 10.2221
42.3467 | -18.6493 | -0.2945 | -0.0019682 | 0.00032652 | 1.4841 | 10.2322
42.4463 | -18.7027 | -0.29457 | -0.0019732 | 0.00032735 | 1.4883 | 10.2615
42.5459 | -18.7335 | -0.29455 | -0.00198 | 0.00032848 | 1.4908 | 10.2784
42.6455 | -18.7924 | -0.29463 | -0.0019858 | 0.00032945 | 1.4955 | 10.3107
42.7451 | -18.8341 | -0.29473 | -0.0019897 | 0.0003301 | 1.4988 | 10.3336
42.8447 | -18.8853 | -0.29473 | -0.0019944 | 0.00033088 | 1.5028 | 10.3617
42.9443 | -18.922 | -0.29472 | -0.002 | 0.00033182 | 1.5058 | 10.3818
43.0439 | -18.9584 | -0.29476 | -0.0020019 | 0.00033213 | 1.5087 | 10.4018
43.1436 | -19.024 | -0.29482 | -0.0020092 | 0.00033335 | 1.5139 | 10.4378
43.2432 | -19.0495 | -0.29489 | -0.002013 | 0.00033398 | 1.5159 | 10.4518
43.3428 | -19.0997 | -0.29494 | -0.0020205 | 0.00033522 | 1.5199 | 10.4793
43.4424 | -19.1534 | -0.29495 | -0.0020256 | 0.00033608 | 1.5242 | 10.5088
43.542 | -19.1819 | -0.29496 | -0.0020282 | 0.00033651 | 1.5264 | 10.5244
43.6416 | -19.2255 | -0.29514 | -0.002034 | 0.00033748 | 1.5299 | 10.5484
43.7412 | -19.2789 | -0.2951 | -0.0020396 | 0.00033841 | 1.5342 | 10.5777
43.8408 | -19.3161 | -0.29511 | -0.0020472 | 0.00033968 | 1.5371 | 10.5981
43.9404 | -19.3812 | -0.29512 | -0.0020497 | 0.0003401 | 1.5423 | 10.6338
44.04 | -19.4028 | -0.2952 | -0.0020561 | 0.00034117 | 1.544 | 10.6456
44.1396 | -19.4625 | -0.29526 | -0.0020602 | 0.00034185 | 1.5488 | 10.6784
44.2393 | -19.4889 | -0.29538 | -0.0020669 | 0.00034296 | 1.5509 | 10.6929
44.3389 | -19.5387 | -0.29534 | -0.0020708 | 0.00034362 | 1.5548 | 10.7202
44.4385 | -19.5727 | -0.29533 | -0.0020748 | 0.00034428 | 1.5575 | 10.7389
44.5381 | -19.6049 | -0.29542 | -0.0020805 | 0.00034524 | 1.5601 | 10.7565
44.6377 | -19.659 | -0.29543 | -0.0020868 | 0.00034629 | 1.5644 | 10.7862
44.7373 | -19.7148 | -0.29553 | -0.0020954 | 0.00034772 | 1.5689 | 10.8168
44.8369 | -19.7711 | -0.29556 | -0.0020954 | 0.00034771 | 1.5733 | 10.8477
44.9365 | -19.8122 | -0.29556 | -0.0021055 | 0.0003494 | 1.5766 | 10.8702
45.0361 | -19.8298 | -0.29563 | -0.0021062 | 0.00034951 | 1.578 | 10.8799
45.1357 | -19.8771 | -0.29566 | -0.0021125 | 0.00035056 | 1.5818 | 10.9059
45.2354 | -19.934 | -0.2957 | -0.0021184 | 0.00035154 | 1.5863 | 10.9371
45.335 | -19.9832 | -0.29578 | -0.0021228 | 0.00035228 | 1.5902 | 10.9641
45.4346 | -20.0242 | -0.29582 | -0.002127 | 0.00035298 | 1.5935 | 10.9866
45.5342 | -20.0735 | -0.2958 | -0.0021333 | 0.00035403 | 1.5974 | 11.0136
45.6338 | -20.1124 | -0.2958 | -0.002135 | 0.00035432 | 1.6005 | 11.035
45.7334 | -20.1663 | -0.2959 | -0.0021439 | 0.00035581 | 1.6048 | 11.0646
45.833 | -20.1994 | -0.29599 | -0.0021478 | 0.00035645 | 1.6074 | 11.0827
45.9326 | -20.2494 | -0.29605 | -0.0021557 | 0.00035777 | 1.6114 | 11.1101
46.0322 | -20.2765 | -0.29612 | -0.0021597 | 0.00035844 | 1.6135 | 11.125
46.1318 | -20.3232 | -0.29605 | -0.0021645 | 0.00035922 | 1.6173 | 11.1506
46.2314 | -20.3658 | -0.29613 | -0.0021675 | 0.00035973 | 1.6207 | 11.174
46.3311 | -20.4186 | -0.29623 | -0.0021749 | 0.00036097 | 1.6249 | 11.2029
46.4307 | -20.4646 | -0.29618 | -0.0021769 | 0.0003613 | 1.6285 | 11.2282
46.5303 | -20.5081 | -0.29619 | -0.0021839 | 0.00036247 | 1.632 | 11.2521
46.6299 | -20.5354 | -0.29626 | -0.0021879 | 0.00036312 | 1.6342 | 11.267
46.7295 | -20.5965 | -0.29642 | -0.0021936 | 0.00036408 | 1.639 | 11.3006
46.8291 | -20.6257 | -0.29641 | -0.0021983 | 0.00036487 | 1.6413 | 11.3166
46.9287 | -20.6691 | -0.29648 | -0.0022058 | 0.00036612 | 1.6448 | 11.3404
47.0283 | -20.7311 | -0.29656 | -0.0022107 | 0.00036694 | 1.6497 | 11.3744
47.1279 | -20.7557 | -0.2965 | -0.0022135 | 0.0003674 | 1.6517 | 11.3879
47.2275 | -20.8168 | -0.29652 | -0.002222 | 0.00036881 | 1.6565 | 11.4214
47.3271 | -20.848 | -0.29654 | -0.0022255 | 0.0003694 | 1.659 | 11.4386
47.4268 | -20.8874 | -0.29666 | -0.0022318 | 0.00037045 | 1.6622 | 11.4602
47.5264 | -20.9427 | -0.29666 | -0.0022343 | 0.00037086 | 1.6666 | 11.4905
47.626 | -21.0022 | -0.29672 | -0.0022406 | 0.00037192 | 1.6713 | 11.5232
47.7256 | -21.024 | -0.29675 | -0.0022456 | 0.00037274 | 1.673 | 11.5351
47.8252 | -21.0691 | -0.29682 | -0.0022459 | 0.0003728 | 1.6766 | 11.5599
47.9248 | -21.1138 | -0.29686 | -0.0022557 | 0.00037444 | 1.6802 | 11.5844
48.0244 | -21.1589 | -0.2969 | -0.0022588 | 0.00037495 | 1.6838 | 11.6092
48.124 | -21.2001 | -0.29684 | -0.0022662 | 0.00037617 | 1.6871 | 11.6318
48.2236 | -21.243 | -0.29711 | -0.0022671 | 0.00037633 | 1.6905 | 11.6553
48.3232 | -21.2872 | -0.29691 | -0.0022752 | 0.00037768 | 1.694 | 11.6795
48.4229 | -21.3231 | -0.29704 | -0.0022777 | 0.00037809 | 1.6968 | 11.6992
48.5225 | -21.3768 | -0.29707 | -0.0022853 | 0.00037936 | 1.7011 | 11.7287
48.6221 | -21.4108 | -0.29716 | -0.0022891 | 0.00038001 | 1.7038 | 11.7474
48.7217 | -21.4582 | -0.29719 | -0.002295 | 0.00038098 | 1.7076 | 11.7733
48.8213 | -21.5163 | -0.29724 | -0.0023044 | 0.00038254 | 1.7122 | 11.8052
48.9209 | -21.5603 | -0.29727 | -0.0023071 | 0.00038299 | 1.7157 | 11.8294
49.0205 | -21.5916 | -0.29733 | -0.0023141 | 0.00038416 | 1.7182 | 11.8465
49.1201 | -21.6481 | -0.29735 | -0.0023184 | 0.00038488 | 1.7227 | 11.8776
49.2197 | -21.6893 | -0.29737 | -0.0023192 | 0.00038502 | 1.726 | 11.9001
49.3193 | -21.7304 | -0.29745 | -0.0023272 | 0.00038636 | 1.7293 | 11.9227
49.4189 | -21.7763 | -0.29748 | -0.0023325 | 0.00038724 | 1.7329 | 11.9479
49.5186 | -21.8224 | -0.29759 | -0.0023385 | 0.00038824 | 1.7366 | 11.9732
49.6182 | -21.882 | -0.29762 | -0.0023431 | 0.000389 | 1.7413 | 12.0059
49.7178 | -21.8955 | -0.29752 | -0.002345 | 0.00038932 | 1.7424 | 12.0133
49.8174 | -21.9418 | -0.29764 | -0.0023513 | 0.00039036 | 1.7461 | 12.0387
49.917 | -21.9847 | -0.29763 | -0.0023599 | 0.0003918 | 1.7495 | 12.0622
50.0166 | -22.0337 | -0.29771 | -0.0023612 | 0.00039202 | 1.7534 | 12.0891
50.1162 | -22.0725 | -0.29773 | -0.0023685 | 0.00039323 | 1.7565 | 12.1104
50.2158 | -22.1262 | -0.29774 | -0.0023729 | 0.00039397 | 1.7607 | 12.1399
50.3154 | -22.1754 | -0.29785 | -0.0023765 | 0.00039457 | 1.7647 | 12.1669
50.415 | -22.2103 | -0.29785 | -0.0023827 | 0.0003956 | 1.7674 | 12.186
50.5146 | -22.248 | -0.29786 | -0.0023881 | 0.0003965 | 1.7704 | 12.2067
50.6143 | -22.304 | -0.2979 | -0.002392 | 0.00039715 | 1.7749 | 12.2374
50.7139 | -22.323 | -0.29797 | -0.0023985 | 0.00039824 | 1.7764 | 12.2478
50.8135 | -22.3859 | -0.29791 | -0.002402 | 0.00039881 | 1.7814 | 12.2823
50.9131 | -22.408 | -0.29806 | -0.0024105 | 0.00040024 | 1.7832 | 12.2945
51.0127 | -22.4781 | -0.29812 | -0.0024142 | 0.00040084 | 1.7887 | 12.3329
51.1123 | -22.5232 | -0.29815 | -0.0024204 | 0.00040189 | 1.7923 | 12.3577
51.2119 | -22.5603 | -0.29807 | -0.0024247 | 0.0004026 | 1.7953 | 12.3781
51.3115 | -22.6152 | -0.2982 | -0.0024309 | 0.00040364 | 1.7997 | 12.4082
51.4111 | -22.6489 | -0.29828 | -0.0024325 | 0.00040391 | 1.8023 | 12.4267
51.5107 | -22.6776 | -0.29829 | -0.0024405 | 0.00040523 | 1.8046 | 12.4424
51.6104 | -22.7346 | -0.29836 | -0.0024462 | 0.00040619 | 1.8092 | 12.4737
51.71 | -22.7731 | -0.29841 | -0.0024496 | 0.00040675 | 1.8122 | 12.4948
51.8096 | -22.8293 | -0.29844 | -0.0024568 | 0.00040794 | 1.8167 | 12.5256
51.9092 | -22.8659 | -0.29846 | -0.002462 | 0.00040881 | 1.8196 | 12.5457
52.0088 | -22.9133 | -0.29843 | -0.0024725 | 0.00041056 | 1.8234 | 12.5717
52.1084 | -22.9604 | -0.29861 | -0.0024708 | 0.00041028 | 1.8271 | 12.5976
52.208 | -23.0061 | -0.29856 | -0.0024795 | 0.00041174 | 1.8308 | 12.6226
52.3076 | -23.0566 | -0.29865 | -0.0024849 | 0.00041263 | 1.8348 | 12.6504
52.4072 | -23.0956 | -0.29867 | -0.0024869 | 0.00041297 | 1.8379 | 12.6718
52.5068 | -23.1182 | -0.29878 | -0.0024958 | 0.00041445 | 1.8397 | 12.6842
52.6064 | -23.1748 | -0.29875 | -0.0024981 | 0.00041484 | 1.8442 | 12.7152
52.7061 | -23.2163 | -0.29874 | -0.0025035 | 0.00041572 | 1.8475 | 12.738
52.8057 | -23.2723 | -0.29881 | -0.0025112 | 0.00041701 | 1.8519 | 12.7687
52.9053 | -23.3084 | -0.29889 | -0.0025165 | 0.00041789 | 1.8548 | 12.7885
53.0049 | -23.3543 | -0.29884 | -0.0025198 | 0.00041845 | 1.8585 | 12.8137
53.1045 | -23.4081 | -0.29897 | -0.0025207 | 0.00041861 | 1.8628 | 12.8432
53.2041 | -23.4375 | -0.29908 | -0.0025301 | 0.00042017 | 1.8651 | 12.8593
53.3037 | -23.4889 | -0.29895 | -0.0025329 | 0.00042063 | 1.8692 | 12.8875
53.4033 | -23.5441 | -0.29907 | -0.002539 | 0.00042166 | 1.8736 | 12.9178
53.5029 | -23.569 | -0.29914 | -0.0025468 | 0.00042296 | 1.8756 | 12.9315
53.6025 | -23.6089 | -0.2991 | -0.0025483 | 0.00042319 | 1.8787 | 12.9534
53.7021 | -23.6647 | -0.29912 | -0.002554 | 0.00042415 | 1.8832 | 12.984
53.8018 | -23.7032 | -0.29923 | -0.0025617 | 0.00042543 | 1.8862 | 13.0051
53.9014 | -23.7465 | -0.29921 | -0.0025657 | 0.00042609 | 1.8897 | 13.0288
54.001 | -23.7668 | -0.29928 | -0.0025709 | 0.00042697 | 1.8913 | 13.04
54.1006 | -23.8377 | -0.29932 | -0.0025755 | 0.00042773 | 1.8969 | 13.0789
54.2002 | -23.874 | -0.29936 | -0.0025815 | 0.00042873 | 1.8998 | 13.0988
54.2998 | -23.9146 | -0.29938 | -0.0025836 | 0.00042908 | 1.9031 | 13.1211
54.3994 | -23.9667 | -0.29944 | -0.002589 | 0.00042998 | 1.9072 | 13.1497
54.499 | -24.0047 | -0.29951 | -0.0025957 | 0.0004311 | 1.9102 | 13.1705
54.5986 | -24.0591 | -0.29952 | -0.0026048 | 0.00043261 | 1.9146 | 13.2004
54.6982 | -24.115 | -0.29952 | -0.0026088 | 0.00043328 | 1.919 | 13.2311
54.7979 | -24.1413 | -0.29957 | -0.0026106 | 0.00043357 | 1.9211 | 13.2455
54.8975 | -24.1801 | -0.29957 | -0.0026187 | 0.00043493 | 1.9242 | 13.2668
54.9971 | -24.2165 | -0.2997 | -0.0026214 | 0.00043539 | 1.9271 | 13.2867
55.0967 | -24.2613 | -0.2997 | -0.0026263 | 0.0004362 | 1.9307 | 13.3113
55.1963 | -24.2992 | -0.29979 | -0.0026319 | 0.00043713 | 1.9337 | 13.3321
55.2959 | -24.354 | -0.29983 | -0.002638 | 0.00043815 | 1.938 | 13.3622
55.3955 | -24.4008 | -0.29986 | -0.0026423 | 0.00043886 | 1.9418 | 13.3878
55.4951 | -24.4411 | -0.29988 | -0.0026483 | 0.00043987 | 1.945 | 13.41
55.5947 | -24.4854 | -0.29994 | -0.0026521 | 0.0004405 | 1.9485 | 13.4343
55.6943 | -24.5434 | -0.29997 | -0.0026591 | 0.00044167 | 1.9531 | 13.4661
55.7939 | -24.5832 | -0.30001 | -0.0026609 | 0.00044196 | 1.9563 | 13.4879
55.8936 | -24.6187 | -0.30007 | -0.002668 | 0.00044314 | 1.9591 | 13.5074
55.9932 | -24.648 | -0.30015 | -0.0026726 | 0.00044391 | 1.9614 | 13.5235
56.0928 | -24.7253 | -0.3001 | -0.0026809 | 0.0004453 | 1.9676 | 13.5659
56.1924 | -24.7438 | -0.30016 | -0.0026841 | 0.00044584 | 1.969 | 13.576
56.292 | -24.7745 | -0.30018 | -0.0026862 | 0.00044619 | 1.9715 | 13.5929
56.3916 | -24.8369 | -0.30026 | -0.0026931 | 0.00044734 | 1.9765 | 13.6271
56.4912 | -24.8988 | -0.3003 | -0.0027008 | 0.00044861 | 1.9814 | 13.6611
56.5908 | -24.9203 | -0.30031 | -0.002701 | 0.00044866 | 1.9831 | 13.6729
56.6904 | -24.9573 | -0.3003 | -0.0027074 | 0.00044972 | 1.986 | 13.6932
56.79 | -25.0184 | -0.30043 | -0.0027132 | 0.00045068 | 1.9909 | 13.7267
56.8896 | -25.0646 | -0.30038 | -0.002722 | 0.00045214 | 1.9946 | 13.7521
56.9893 | -25.1174 | -0.30052 | -0.0027245 | 0.00045256 | 1.9988 | 13.781
57.0889 | -25.1567 | -0.30056 | -0.0027308 | 0.00045361 | 2.0019 | 13.8026
57.1885 | -25.2037 | -0.30053 | -0.0027332 | 0.00045402 | 2.0056 | 13.8284
57.2881 | -25.2263 | -0.30055 | -0.0027417 | 0.00045542 | 2.0074 | 13.8408
57.3877 | -25.2806 | -0.30063 | -0.0027431 | 0.00045566 | 2.0118 | 13.8706
57.4873 | -25.3236 | -0.30064 | -0.0027497 | 0.00045676 | 2.0152 | 13.8942
57.5869 | -25.3782 | -0.30076 | -0.0027554 | 0.00045771 | 2.0195 | 13.9241
57.6865 | -25.3969 | -0.30082 | -0.00276 | 0.00045848 | 2.021 | 13.9344
57.7861 | -25.4489 | -0.30076 | -0.0027655 | 0.0004594 | 2.0252 | 13.9629
57.8857 | -25.5046 | -0.30084 | -0.0027733 | 0.00046069 | 2.0296 | 13.9935
57.9854 | -25.5483 | -0.30096 | -0.002779 | 0.00046165 | 2.0331 | 14.0174
58.085 | -25.5844 | -0.3009 | -0.0027822 | 0.00046219 | 2.0359 | 14.0373
58.1846 | -25.6233 | -0.30098 | -0.0027893 | 0.00046336 | 2.039 | 14.0586
58.2842 | -25.6889 | -0.30101 | -0.0027952 | 0.00046435 | 2.0443 | 14.0946
58.3838 | -25.7231 | -0.30106 | -0.0027985 | 0.00046489 | 2.047 | 14.1134
58.4834 | -25.7671 | -0.30112 | -0.002805 | 0.00046598 | 2.0505 | 14.1375
58.583 | -25.8079 | -0.30118 | -0.002809 | 0.00046664 | 2.0537 | 14.1599
58.6826 | -25.8474 | -0.30116 | -0.0028136 | 0.00046741 | 2.0569 | 14.1815
58.7822 | -25.9073 | -0.30117 | -0.0028197 | 0.00046844 | 2.0616 | 14.2144
58.8818 | -25.9501 | -0.30123 | -0.0028236 | 0.00046909 | 2.065 | 14.2379
58.9814 | -25.9884 | -0.30135 | -0.0028315 | 0.0004704 | 2.0681 | 14.2589
59.0811 | -26.0343 | -0.30126 | -0.0028329 | 0.00047064 | 2.0717 | 14.2841
59.1807 | -26.0683 | -0.30134 | -0.0028399 | 0.0004718 | 2.0744 | 14.3028
59.2803 | -26.113 | -0.30142 | -0.0028462 | 0.00047284 | 2.078 | 14.3273
59.3799 | -26.1494 | -0.30148 | -0.0028492 | 0.00047335 | 2.0809 | 14.3473
59.4795 | -26.1759 | -0.30154 | -0.0028529 | 0.00047396 | 2.083 | 14.3618
59.5791 | -26.2457 | -0.30149 | -0.0028604 | 0.00047522 | 2.0886 | 14.4001
59.6787 | -26.2834 | -0.30154 | -0.002866 | 0.00047615 | 2.0916 | 14.4208
59.7783 | -26.3375 | -0.30159 | -0.0028705 | 0.0004769 | 2.0959 | 14.4504
59.8779 | -26.3775 | -0.30164 | -0.0028761 | 0.00047784 | 2.0991 | 14.4724
59.9775 | -26.3993 | -0.30171 | -0.0028795 | 0.00047839 | 2.1008 | 14.4843
60.0771 | -26.4578 | -0.30169 | -0.0028861 | 0.00047949 | 2.1054 | 14.5164
60.1768 | -26.5009 | -0.30175 | -0.0028914 | 0.00048038 | 2.1089 | 14.5401
60.2764 | -26.5396 | -0.3018 | -0.0028943 | 0.00048087 | 2.112 | 14.5614
60.376 | -26.5908 | -0.30186 | -0.0029011 | 0.00048199 | 2.116 | 14.5894
60.4756 | -26.6557 | -0.30185 | -0.0029077 | 0.00048309 | 2.1212 | 14.6251
60.5752 | -26.6827 | -0.30188 | -0.0029128 | 0.00048394 | 2.1233 | 14.6398
60.6748 | -26.7138 | -0.30197 | -0.0029165 | 0.00048457 | 2.1258 | 14.6569
60.7744 | -26.7648 | -0.30202 | -0.002923 | 0.00048565 | 2.1299 | 14.6849
60.874 | -26.809 | -0.30209 | -0.002927 | 0.00048631 | 2.1334 | 14.7092
60.9736 | -26.8499 | -0.302 | -0.0029324 | 0.00048721 | 2.1367 | 14.7316
61.0732 | -26.8909 | -0.30205 | -0.0029398 | 0.00048845 | 2.1399 | 14.7541
61.1729 | -26.9586 | -0.30216 | -0.0029411 | 0.00048866 | 2.1453 | 14.7912
61.2725 | -26.9922 | -0.30218 | -0.0029472 | 0.00048968 | 2.148 | 14.8097
61.3721 | -27.0422 | -0.30221 | -0.002953 | 0.00049064 | 2.1519 | 14.8371
61.4717 | -27.0984 | -0.30229 | -0.0029611 | 0.000492 | 2.1564 | 14.8679
61.5713 | -27.1177 | -0.30222 | -0.0029644 | 0.00049255 | 2.158 | 14.8785
61.6709 | -27.1543 | -0.30235 | -0.0029695 | 0.00049339 | 2.1609 | 14.8986
61.7705 | -27.2206 | -0.30247 | -0.0029769 | 0.00049463 | 2.1661 | 14.935
61.8701 | -27.2497 | -0.30244 | -0.0029793 | 0.00049504 | 2.1685 | 14.951
61.9697 | -27.3023 | -0.30244 | -0.0029842 | 0.00049585 | 2.1726 | 14.9798
62.0693 | -27.3425 | -0.30246 | -0.0029896 | 0.00049675 | 2.1758 | 15.0019
62.1689 | -27.3796 | -0.3025 | -0.0029961 | 0.00049783 | 2.1788 | 15.0222
62.2686 | -27.4237 | -0.3025 | -0.0030012 | 0.00049868 | 2.1823 | 15.0464
62.3682 | -27.4581 | -0.30251 | -0.0030071 | 0.00049966 | 2.185 | 15.0653
62.4678 | -27.5042 | -0.30267 | -0.0030106 | 0.00050025 | 2.1887 | 15.0906
62.5674 | -27.5562 | -0.30263 | -0.0030164 | 0.00050122 | 2.1929 | 15.1191
62.667 | -27.5863 | -0.30268 | -0.0030201 | 0.00050183 | 2.1952 | 15.1356
62.7666 | -27.6353 | -0.30269 | -0.0030271 | 0.000503 | 2.1991 | 15.1625
62.8662 | -27.6795 | -0.30287 | -0.0030286 | 0.00050326 | 2.2027 | 15.1868
62.9658 | -27.7522 | -0.30286 | -0.0030363 | 0.00050454 | 2.2085 | 15.2267
63.0654 | -27.7871 | -0.30284 | -0.0030418 | 0.00050545 | 2.2112 | 15.2458
63.165 | -27.8165 | -0.30289 | -0.0030467 | 0.00050627 | 2.2136 | 15.2619
63.2646 | -27.8572 | -0.30295 | -0.003052 | 0.00050714 | 2.2168 | 15.2843
63.3643 | -27.9094 | -0.30294 | -0.0030582 | 0.00050817 | 2.221 | 15.3129
63.4639 | -27.9429 | -0.30311 | -0.003063 | 0.00050898 | 2.2236 | 15.3313
63.5635 | -28.0039 | -0.30309 | -0.0030696 | 0.00051009 | 2.2285 | 15.3648
63.6631 | -28.0345 | -0.30308 | -0.0030716 | 0.00051042 | 2.2309 | 15.3815
63.7627 | -28.0857 | -0.30305 | -0.0030796 | 0.00051175 | 2.235 | 15.4096
63.8623 | -28.1307 | -0.3031 | -0.0030867 | 0.00051293 | 2.2386 | 15.4343
63.9619 | -28.1809 | -0.30324 | -0.0030906 | 0.00051358 | 2.2426 | 15.4618
64.0615 | -28.2208 | -0.30329 | -0.0030951 | 0.00051433 | 2.2457 | 15.4837
64.1611 | -28.2524 | -0.30329 | -0.0030978 | 0.00051478 | 2.2483 | 15.5011
64.2607 | -28.2943 | -0.30331 | -0.0031093 | 0.0005167 | 2.2516 | 15.5241
64.3604 | -28.3493 | -0.3034 | -0.0031106 | 0.00051692 | 2.256 | 15.5542
64.46 | -28.3806 | -0.30345 | -0.0031144 | 0.00051755 | 2.2585 | 15.5714
64.5596 | -28.4372 | -0.30349 | -0.003123 | 0.00051898 | 2.263 | 15.6025
64.6592 | -28.4746 | -0.30348 | -0.0031286 | 0.00051991 | 2.2659 | 15.623
64.7588 | -28.5121 | -0.3035 | -0.003132 | 0.00052049 | 2.2689 | 15.6436
64.8584 | -28.5686 | -0.30355 | -0.0031368 | 0.00052128 | 2.2734 | 15.6746
64.958 | -28.6126 | -0.30359 | -0.0031423 | 0.0005222 | 2.2769 | 15.6987
65.0576 | -28.6587 | -0.30361 | -0.0031468 | 0.00052295 | 2.2806 | 15.724
65.1572 | -28.6994 | -0.30365 | -0.0031525 | 0.0005239 | 2.2838 | 15.7464
65.2568 | -28.7352 | -0.30382 | -0.003157 | 0.00052465 | 2.2867 | 15.766
65.3564 | -28.7804 | -0.30376 | -0.0031607 | 0.00052527 | 2.2903 | 15.7908
65.4561 | -28.833 | -0.30381 | -0.003169 | 0.00052666 | 2.2945 | 15.8197
65.5557 | -28.875 | -0.30385 | -0.0031713 | 0.00052704 | 2.2978 | 15.8427
65.6553 | -28.9015 | -0.30387 | -0.0031754 | 0.00052771 | 2.2999 | 15.8572
65.7549 | -28.9494 | -0.30396 | -0.0031803 | 0.00052853 | 2.3037 | 15.8835
65.8545 | -28.99 | -0.30386 | -0.0031897 | 0.00053011 | 2.307 | 15.9058
65.9541 | -29.0466 | -0.30399 | -0.0031948 | 0.00053095 | 2.3115 | 15.9369
66.0537 | -29.0857 | -0.30404 | -0.0031965 | 0.00053124 | 2.3146 | 15.9583
66.1533 | -29.1363 | -0.30404 | -0.0032054 | 0.00053272 | 2.3186 | 15.986
66.2529 | -29.1878 | -0.30408 | -0.0032071 | 0.000533 | 2.3227 | 16.0143
66.3525 | -29.2151 | -0.3042 | -0.0032185 | 0.0005349 | 2.3249 | 16.0293
66.4521 | -29.264 | -0.30418 | -0.0032188 | 0.00053495 | 2.3288 | 16.0561
66.5518 | -29.2975 | -0.30431 | -0.0032235 | 0.00053573 | 2.3314 | 16.0745
66.6514 | -29.3434 | -0.30428 | -0.0032298 | 0.00053678 | 2.3351 | 16.0997
66.751 | -29.3898 | -0.30428 | -0.0032344 | 0.00053755 | 2.3388 | 16.1252
66.8506 | -29.4462 | -0.30432 | -0.0032403 | 0.00053852 | 2.3433 | 16.1561
66.9502 | -29.4869 | -0.30436 | -0.003246 | 0.00053948 | 2.3465 | 16.1784
67.0498 | -29.5335 | -0.30443 | -0.0032481 | 0.00053983 | 2.3502 | 16.204
67.1494 | -29.5719 | -0.30441 | -0.0032548 | 0.00054095 | 2.3533 | 16.225
67.249 | -29.6131 | -0.3045 | -0.0032591 | 0.00054167 | 2.3565 | 16.2476
67.3486 | -29.6637 | -0.30452 | -0.0032651 | 0.00054266 | 2.3606 | 16.2754
67.4482 | -29.6924 | -0.30457 | -0.0032704 | 0.00054354 | 2.3628 | 16.2912
67.5479 | -29.7456 | -0.30461 | -0.0032791 | 0.000545 | 2.3671 | 16.3204
67.6475 | -29.8016 | -0.30463 | -0.0032805 | 0.00054523 | 2.3715 | 16.3511
67.7471 | -29.8172 | -0.30474 | -0.0032841 | 0.00054584 | 2.3728 | 16.3596
67.8467 | -29.8774 | -0.30473 | -0.0032927 | 0.00054726 | 2.3776 | 16.3927
67.9463 | -29.9237 | -0.30481 | -0.0032956 | 0.00054774 | 2.3812 | 16.4181
68.0459 | -29.973 | -0.30477 | -0.0033006 | 0.00054858 | 2.3852 | 16.4452
68.1455 | -30.0148 | -0.30486 | -0.0033082 | 0.00054984 | 2.3885 | 16.4681
68.2451 | -30.0682 | -0.30488 | -0.0033127 | 0.00055059 | 2.3928 | 16.4974
68.3447 | -30.0734 | -0.30485 | -0.0033154 | 0.00055104 | 2.3932 | 16.5002
68.4443 | -30.1467 | -0.30498 | -0.0033219 | 0.00055213 | 2.399 | 16.5404
68.5439 | -30.1842 | -0.30504 | -0.0033277 | 0.00055309 | 2.402 | 16.561
68.6436 | -30.2305 | -0.30499 | -0.0033334 | 0.00055405 | 2.4057 | 16.5864
68.7432 | -30.2734 | -0.30505 | -0.0033389 | 0.00055497 | 2.4091 | 16.6099
68.8428 | -30.3219 | -0.30509 | -0.0033448 | 0.00055594 | 2.4129 | 16.6366
68.9424 | -30.3716 | -0.30509 | -0.003349 | 0.00055664 | 2.4169 | 16.6638
69.042 | -30.4186 | -0.30514 | -0.003356 | 0.00055781 | 2.4206 | 16.6896
69.1416 | -30.4556 | -0.30523 | -0.0033615 | 0.00055872 | 2.4236 | 16.7099
69.2412 | -30.5052 | -0.30517 | -0.0033663 | 0.00055953 | 2.4275 | 16.7371
69.3408 | -30.54 | -0.30528 | -0.0033708 | 0.00056029 | 2.4303 | 16.7562
69.4404 | -30.5925 | -0.30542 | -0.0033757 | 0.0005611 | 2.4345 | 16.785
69.54 | -30.6315 | -0.30531 | -0.0033823 | 0.0005622 | 2.4376 | 16.8064
69.6396 | -30.6798 | -0.30534 | -0.0033855 | 0.00056272 | 2.4414 | 16.8329
69.7393 | -30.7174 | -0.30546 | -0.0033908 | 0.00056361 | 2.4444 | 16.8535
69.8389 | -30.7593 | -0.3055 | -0.0033966 | 0.00056457 | 2.4477 | 16.8765
69.9385 | -30.8122 | -0.30549 | -0.0034012 | 0.00056535 | 2.452 | 16.9055
70.0381 | -30.8601 | -0.30561 | -0.0034088 | 0.00056662 | 2.4558 | 16.9319
70.1377 | -30.9031 | -0.30558 | -0.0034113 | 0.00056703 | 2.4592 | 16.9555
70.2373 | -30.9451 | -0.30556 | -0.0034176 | 0.00056808 | 2.4625 | 16.9785
70.3369 | -30.9775 | -0.3056 | -0.0034239 | 0.00056913 | 2.4651 | 16.9963
70.4365 | -31.0176 | -0.30575 | -0.0034277 | 0.00056976 | 2.4683 | 17.0183
70.5361 | -31.0707 | -0.30571 | -0.0034332 | 0.00057068 | 2.4725 | 17.0474
70.6357 | -31.1117 | -0.30575 | -0.0034375 | 0.0005714 | 2.4758 | 17.0699
70.7354 | -31.1516 | -0.30583 | -0.0034468 | 0.00057294 | 2.479 | 17.0918
70.835 | -31.1888 | -0.3059 | -0.0034469 | 0.00057297 | 2.4819 | 17.1122
70.9346 | -31.2345 | -0.3059 | -0.0034545 | 0.00057424 | 2.4856 | 17.1372
71.0342 | -31.2769 | -0.30605 | -0.003458 | 0.00057482 | 2.4889 | 17.1606
71.1338 | -31.3291 | -0.30595 | -0.0034631 | 0.00057566 | 2.4931 | 17.1892
71.2334 | -31.3709 | -0.30595 | -0.0034694 | 0.00057671 | 2.4964 | 17.2121
71.333 | -31.4129 | -0.30602 | -0.0034747 | 0.0005776 | 2.4998 | 17.2352
71.4326 | -31.4599 | -0.30608 | -0.0034808 | 0.00057861 | 2.5035 | 17.2609
71.5322 | -31.502 | -0.30606 | -0.0034878 | 0.00057978 | 2.5068 | 17.284
71.6318 | -31.5476 | -0.30617 | -0.0034887 | 0.00057993 | 2.5105 | 17.3091
71.7314 | -31.5914 | -0.30612 | -0.0034969 | 0.0005813 | 2.514 | 17.3331
71.8311 | -31.632 | -0.30621 | -0.0035032 | 0.00058235 | 2.5172 | 17.3554
71.9307 | -31.6788 | -0.30628 | -0.0035087 | 0.00058326 | 2.5209 | 17.381
72.0303 | -31.715 | -0.3063 | -0.0035111 | 0.00058367 | 2.5238 | 17.4009
72.1299 | -31.7618 | -0.30634 | -0.0035143 | 0.00058421 | 2.5275 | 17.4266
72.2295 | -31.804 | -0.30637 | -0.0035196 | 0.00058509 | 2.5309 | 17.4498
72.3291 | -31.8576 | -0.30642 | -0.0035287 | 0.00058661 | 2.5352 | 17.4792
72.4287 | -31.9016 | -0.3065 | -0.0035319 | 0.00058713 | 2.5386 | 17.5033
72.5283 | -31.9429 | -0.30647 | -0.0035379 | 0.00058813 | 2.5419 | 17.5259
72.6279 | -31.9827 | -0.30652 | -0.0035458 | 0.00058945 | 2.5451 | 17.5478
72.7275 | -32.0344 | -0.30655 | -0.0035493 | 0.00059004 | 2.5492 | 17.5761
72.8271 | -32.0764 | -0.30657 | -0.0035546 | 0.00059092 | 2.5526 | 17.5992
72.9268 | -32.1124 | -0.30662 | -0.0035585 | 0.00059156 | 2.5554 | 17.619
73.0264 | -32.1571 | -0.30666 | -0.0035671 | 0.000593 | 2.559 | 17.6435
73.126 | -32.1819 | -0.30671 | -0.0035688 | 0.00059329 | 2.561 | 17.6571
73.2256 | -32.2377 | -0.30669 | -0.0035735 | 0.00059407 | 2.5654 | 17.6877
73.3252 | -32.2939 | -0.30682 | -0.0035797 | 0.0005951 | 2.5699 | 17.7185
73.4248 | -32.3118 | -0.30686 | -0.0035852 | 0.00059601 | 2.5713 | 17.7284
73.5244 | -32.3982 | -0.30679 | -0.0035889 | 0.00059662 | 2.5782 | 17.7757
73.624 | -32.4197 | -0.30701 | -0.0035962 | 0.00059785 | 2.5799 | 17.7875
73.7236 | -32.4725 | -0.30692 | -0.0036005 | 0.00059857 | 2.5841 | 17.8165
73.8232 | -32.5224 | -0.30699 | -0.0036069 | 0.00059963 | 2.5881 | 17.8439
73.9229 | -32.5635 | -0.30696 | -0.0036125 | 0.00060057 | 2.5913 | 17.8664
74.0225 | -32.601 | -0.30699 | -0.003615 | 0.00060098 | 2.5943 | 17.887
74.1221 | -32.6524 | -0.30704 | -0.003621 | 0.00060199 | 2.5984 | 17.9152
74.2217 | -32.6725 | -0.30714 | -0.0036276 | 0.00060308 | 2.6 | 17.9262
74.3213 | -32.7266 | -0.30717 | -0.00363 | 0.00060348 | 2.6043 | 17.9559
74.4209 | -32.7688 | -0.30727 | -0.003636 | 0.00060448 | 2.6077 | 17.9791
74.5205 | -32.8107 | -0.30724 | -0.0036444 | 0.00060588 | 2.611 | 18.0021
74.6201 | -32.855 | -0.30728 | -0.0036468 | 0.00060627 | 2.6145 | 18.0264
74.7197 | -32.9005 | -0.30734 | -0.0036548 | 0.00060762 | 2.6181 | 18.0513
74.8193 | -32.9656 | -0.30738 | -0.0036599 | 0.00060847 | 2.6233 | 18.0871
74.9189 | -33.004 | -0.30742 | -0.003663 | 0.00060898 | 2.6264 | 18.1081
75.0186 | -33.0302 | -0.30746 | -0.0036677 | 0.00060976 | 2.6285 | 18.1225
75.1182 | -33.0723 | -0.30755 | -0.0036737 | 0.00061076 | 2.6318 | 18.1456
75.2178 | -33.1355 | -0.30751 | -0.003681 | 0.00061197 | 2.6368 | 18.1803
75.3174 | -33.1492 | -0.30746 | -0.0036836 | 0.00061241 | 2.6379 | 18.1878
75.417 | -33.1975 | -0.30758 | -0.0036881 | 0.00061317 | 2.6418 | 18.2143
75.5166 | -33.2572 | -0.30754 | -0.0036938 | 0.00061412 | 2.6465 | 18.2471
75.6162 | -33.2968 | -0.3077 | -0.0036984 | 0.00061488 | 2.6497 | 18.2688
75.7158 | -33.3522 | -0.30764 | -0.003705 | 0.00061597 | 2.6541 | 18.2992
75.8154 | -33.4003 | -0.30773 | -0.003712 | 0.00061715 | 2.6579 | 18.3256
75.915 | -33.4222 | -0.30776 | -0.0037171 | 0.000618 | 2.6597 | 18.3376
76.0146 | -33.4778 | -0.30776 | -0.0037199 | 0.00061847 | 2.6641 | 18.3681
76.1143 | -33.5266 | -0.3078 | -0.0037296 | 0.00062008 | 2.668 | 18.3949
76.2139 | -33.5591 | -0.30784 | -0.0037294 | 0.00062004 | 2.6705 | 18.4127
76.3135 | -33.6089 | -0.30786 | -0.0037384 | 0.00062155 | 2.6745 | 18.44
76.4131 | -33.6496 | -0.30781 | -0.003742 | 0.00062214 | 2.6777 | 18.4623
76.5127 | -33.693 | -0.30797 | -0.0037476 | 0.00062309 | 2.6812 | 18.4862
76.6123 | -33.751 | -0.30799 | -0.0037566 | 0.00062458 | 2.6858 | 18.518
76.7119 | -33.7728 | -0.30808 | -0.0037558 | 0.00062446 | 2.6876 | 18.53
76.8115 | -33.8328 | -0.30808 | -0.003767 | 0.00062632 | 2.6923 | 18.5629
76.9111 | -33.8637 | -0.30816 | -0.0037684 | 0.00062655 | 2.6948 | 18.5798
77.0107 | -33.9114 | -0.30805 | -0.0037783 | 0.0006282 | 2.6986 | 18.606
77.1104 | -33.9664 | -0.30827 | -0.0037813 | 0.0006287 | 2.703 | 18.6361
77.21 | -33.998 | -0.30824 | -0.0037837 | 0.0006291 | 2.7055 | 18.6535
77.3096 | -34.0417 | -0.3083 | -0.0037931 | 0.00063067 | 2.709 | 18.6775
77.4092 | -34.0877 | -0.3083 | -0.0037972 | 0.00063136 | 2.7126 | 18.7027
77.5088 | -34.1272 | -0.3083 | -0.0038012 | 0.00063202 | 2.7158 | 18.7244
77.6084 | -34.1774 | -0.30844 | -0.0038046 | 0.00063259 | 2.7198 | 18.7519
77.708 | -34.206 | -0.30832 | -0.0038112 | 0.00063368 | 2.722 | 18.7676
77.8076 | -34.2676 | -0.30841 | -0.0038136 | 0.00063409 | 2.7269 | 18.8014
77.9072 | -34.3086 | -0.3085 | -0.0038216 | 0.00063541 | 2.7302 | 18.8239
78.0068 | -34.3473 | -0.30855 | -0.0038271 | 0.00063633 | 2.7333 | 18.8451
78.1064 | -34.3907 | -0.30852 | -0.0038337 | 0.00063743 | 2.7367 | 18.869
78.2061 | -34.4388 | -0.30857 | -0.0038391 | 0.00063833 | 2.7406 | 18.8953
78.3057 | -34.4766 | -0.3087 | -0.0038436 | 0.00063909 | 2.7436 | 18.9161
78.4053 | -34.5404 | -0.30875 | -0.0038512 | 0.00064035 | 2.7486 | 18.9511
78.5049 | -34.577 | -0.3087 | -0.0038543 | 0.00064086 | 2.7516 | 18.9712
78.6045 | -34.6237 | -0.30876 | -0.0038603 | 0.00064186 | 2.7553 | 18.9968
78.7041 | -34.6534 | -0.3088 | -0.0038664 | 0.00064289 | 2.7576 | 19.0131
78.8037 | -34.7018 | -0.30881 | -0.0038693 | 0.00064337 | 2.7615 | 19.0396
78.9033 | -34.7524 | -0.3089 | -0.0038748 | 0.00064428 | 2.7655 | 19.0674
79.0029 | -34.7781 | -0.30901 | -0.0038821 | 0.00064551 | 2.7676 | 19.0815
79.1025 | -34.8113 | -0.30898 | -0.003883 | 0.00064564 | 2.7702 | 19.0997
79.2021 | -34.8842 | -0.30895 | -0.0038904 | 0.00064689 | 2.776 | 19.1397
79.3018 | -34.9331 | -0.30901 | -0.0038983 | 0.0006482 | 2.7799 | 19.1665
79.4014 | -34.9634 | -0.30904 | -0.0039019 | 0.00064879 | 2.7823 | 19.1832
79.501 | -34.9941 | -0.30909 | -0.0039074 | 0.00064971 | 2.7847 | 19.2
79.6006 | -35.0432 | -0.30913 | -0.0039145 | 0.0006509 | 2.7886 | 19.2269
79.7002 | -35.1045 | -0.3092 | -0.0039171 | 0.00065134 | 2.7935 | 19.2606
79.7998 | -35.1378 | -0.30917 | -0.0039237 | 0.00065243 | 2.7962 | 19.2789
79.8994 | -35.1779 | -0.30921 | -0.0039275 | 0.00065306 | 2.7994 | 19.3009
79.999 | -35.2234 | -0.30925 | -0.0039323 | 0.00065387 | 2.803 | 19.3259
80.0986 | -35.2726 | -0.30926 | -0.0039379 | 0.0006548 | 2.8069 | 19.3528
80.1982 | -35.3044 | -0.30928 | -0.0039419 | 0.00065546 | 2.8094 | 19.3703
80.2979 | -35.3559 | -0.30936 | -0.003949 | 0.00065665 | 2.8135 | 19.3985
80.3975 | -35.4043 | -0.30944 | -0.0039546 | 0.00065758 | 2.8174 | 19.4251
80.4971 | -35.4593 | -0.3095 | -0.0039605 | 0.00065857 | 2.8218 | 19.4553
80.5967 | -35.4917 | -0.30945 | -0.0039675 | 0.00065973 | 2.8243 | 19.4731
80.6963 | -35.5286 | -0.30952 | -0.0039712 | 0.00066035 | 2.8273 | 19.4933
80.7959 | -35.5608 | -0.30949 | -0.0039764 | 0.00066121 | 2.8298 | 19.511
80.8955 | -35.6307 | -0.30968 | -0.0039811 | 0.000662 | 2.8354 | 19.5493
80.9951 | -35.671 | -0.30967 | -0.0039877 | 0.0006631 | 2.8386 | 19.5714
81.0947 | -35.6985 | -0.30965 | -0.0039905 | 0.00066356 | 2.8408 | 19.5865
81.1943 | -35.7601 | -0.30974 | -0.0039966 | 0.00066458 | 2.8457 | 19.6203
81.2939 | -35.7998 | -0.30975 | -0.0040004 | 0.00066521 | 2.8489 | 19.6421
81.3936 | -35.8448 | -0.30976 | -0.0040051 | 0.000666 | 2.8524 | 19.6668
81.4932 | -35.8864 | -0.30987 | -0.0040131 | 0.00066733 | 2.8557 | 19.6896
81.5928 | -35.9421 | -0.3098 | -0.0040202 | 0.00066852 | 2.8602 | 19.7201
81.6924 | -35.976 | -0.30995 | -0.0040227 | 0.00066893 | 2.8629 | 19.7387
81.792 | -36.014 | -0.30992 | -0.0040299 | 0.00067013 | 2.8659 | 19.7596
81.8916 | -36.0638 | -0.30993 | -0.0040328 | 0.00067062 | 2.8699 | 19.787
81.9912 | -36.1053 | -0.31006 | -0.0040417 | 0.00067209 | 2.8732 | 19.8097
82.0908 | -36.137 | -0.31009 | -0.0040449 | 0.00067263 | 2.8757 | 19.8271
82.1904 | -36.2039 | -0.31006 | -0.0040503 | 0.00067354 | 2.881 | 19.8638
82.29 | -36.2315 | -0.31013 | -0.0040542 | 0.00067417 | 2.8832 | 19.8789
82.3896 | -36.2953 | -0.31011 | -0.0040626 | 0.00067557 | 2.8883 | 19.9139
82.4893 | -36.3163 | -0.31024 | -0.0040642 | 0.00067584 | 2.89 | 19.9255
82.5889 | -36.3727 | -0.31028 | -0.0040731 | 0.00067732 | 2.8944 | 19.9564
82.6885 | -36.4079 | -0.31029 | -0.004075 | 0.00067765 | 2.8973 | 19.9757
82.7881 | -36.4615 | -0.3102 | -0.0040837 | 0.00067909 | 2.9015 | 20.0052
82.8877 | -36.5033 | -0.31026 | -0.0040892 | 0.00068002 | 2.9048 | 20.028
82.9873 | -36.5432 | -0.31039 | -0.0040959 | 0.00068114 | 2.908 | 20.05
83.0869 | -36.5783 | -0.31041 | -0.0041007 | 0.00068192 | 2.9108 | 20.0692
83.1865 | -36.6335 | -0.31044 | -0.0041055 | 0.00068274 | 2.9152 | 20.0995
83.2861 | -36.6881 | -0.31045 | -0.0041123 | 0.00068387 | 2.9195 | 20.1295
83.3857 | -36.7322 | -0.31046 | -0.0041145 | 0.00068424 | 2.9231 | 20.1536
83.4854 | -36.7714 | -0.3106 | -0.0041224 | 0.00068554 | 2.9262 | 20.1752
83.585 | -36.8093 | -0.3106 | -0.0041274 | 0.00068639 | 2.9292 | 20.196
83.6846 | -36.8586 | -0.31059 | -0.0041292 | 0.00068668 | 2.9331 | 20.223
83.7842 | -36.8843 | -0.31066 | -0.0041351 | 0.00068767 | 2.9352 | 20.2371
83.8838 | -36.9432 | -0.31069 | -0.0041416 | 0.00068875 | 2.9398 | 20.2694
83.9834 | -36.9867 | -0.31069 | -0.0041441 | 0.00068916 | 2.9433 | 20.2933
84.083 | -37.0185 | -0.31085 | -0.0041501 | 0.00069016 | 2.9458 | 20.3108
84.1826 | -37.0607 | -0.31086 | -0.0041577 | 0.00069144 | 2.9492 | 20.3339
84.2822 | -37.1128 | -0.31081 | -0.0041619 | 0.00069212 | 2.9533 | 20.3625
84.3818 | -37.1451 | -0.31084 | -0.0041662 | 0.00069284 | 2.9559 | 20.3802
84.4814 | -37.1911 | -0.31088 | -0.0041745 | 0.00069423 | 2.9596 | 20.4054
84.5811 | -37.2292 | -0.31092 | -0.0041766 | 0.00069459 | 2.9626 | 20.4263
84.6807 | -37.2883 | -0.31101 | -0.0041839 | 0.0006958 | 2.9673 | 20.4588
84.7803 | -37.3294 | -0.31099 | -0.0041872 | 0.00069635 | 2.9706 | 20.4814
84.8799 | -37.3712 | -0.31101 | -0.0041951 | 0.00069767 | 2.9739 | 20.5043
84.9795 | -37.4188 | -0.31104 | -0.0041999 | 0.00069846 | 2.9777 | 20.5304
85.0791 | -37.4604 | -0.31113 | -0.0042074 | 0.00069972 | 2.981 | 20.5532
85.1787 | -37.5239 | -0.3112 | -0.0042085 | 0.00069991 | 2.9861 | 20.588
85.2783 | -37.5595 | -0.31124 | -0.0042162 | 0.00070119 | 2.9889 | 20.6075
85.3779 | -37.5893 | -0.3112 | -0.0042217 | 0.00070211 | 2.9913 | 20.6239
85.4775 | -37.6372 | -0.3113 | -0.0042242 | 0.00070252 | 2.9951 | 20.6502
85.5771 | -37.6868 | -0.31131 | -0.0042306 | 0.00070358 | 2.999 | 20.6774
85.6768 | -37.7381 | -0.31136 | -0.0042372 | 0.00070468 | 3.0031 | 20.7056
85.7764 | -37.7739 | -0.31139 | -0.0042437 | 0.00070577 | 3.0059 | 20.7252
85.876 | -37.8167 | -0.31146 | -0.0042453 | 0.00070602 | 3.0094 | 20.7487
85.9756 | -37.8703 | -0.31143 | -0.0042531 | 0.00070733 | 3.0136 | 20.7781
86.0752 | -37.9166 | -0.31139 | -0.0042611 | 0.00070867 | 3.0173 | 20.8035
86.1748 | -37.9453 | -0.31147 | -0.0042613 | 0.00070869 | 3.0196 | 20.8192
86.2744 | -38.0076 | -0.31159 | -0.0042671 | 0.00070966 | 3.0245 | 20.8534
86.374 | -38.0359 | -0.31161 | -0.0042732 | 0.00071068 | 3.0268 | 20.8689
86.4736 | -38.0788 | -0.3116 | -0.0042776 | 0.00071142 | 3.0302 | 20.8925
86.5732 | -38.1279 | -0.31172 | -0.0042835 | 0.00071239 | 3.0341 | 20.9194
86.6729 | -38.1776 | -0.3117 | -0.0042891 | 0.00071332 | 3.0381 | 20.9467
86.7725 | -38.218 | -0.31168 | -0.0042946 | 0.00071424 | 3.0413 | 20.9689
86.8721 | -38.2448 | -0.31184 | -0.0042993 | 0.00071504 | 3.0434 | 20.9836
86.9717 | -38.2933 | -0.31179 | -0.0043041 | 0.00071583 | 3.0473 | 21.0102
87.0713 | -38.3512 | -0.31193 | -0.0043115 | 0.00071706 | 3.0519 | 21.042
87.1709 | -38.3909 | -0.31188 | -0.0043144 | 0.00071755 | 3.055 | 21.0637
87.2705 | -38.4236 | -0.31194 | -0.0043215 | 0.00071873 | 3.0577 | 21.0817
87.3701 | -38.4767 | -0.31191 | -0.0043244 | 0.00071921 | 3.0619 | 21.1108
87.4697 | -38.5181 | -0.31196 | -0.0043315 | 0.0007204 | 3.0652 | 21.1335
87.5693 | -38.5577 | -0.31204 | -0.0043376 | 0.00072142 | 3.0683 | 21.1553
87.6689 | -38.6009 | -0.3121 | -0.004344 | 0.00072248 | 3.0718 | 21.179
87.7686 | -38.6351 | -0.31213 | -0.0043468 | 0.00072295 | 3.0745 | 21.1977
87.8682 | -38.6893 | -0.31209 | -0.0043522 | 0.00072385 | 3.0788 | 21.2275
87.9678 | -38.7436 | -0.31213 | -0.0043601 | 0.00072516 | 3.0831 | 21.2572
88.0674 | -38.7633 | -0.31226 | -0.0043609 | 0.00072529 | 3.0847 | 21.2681
88.167 | -38.824 | -0.3123 | -0.0043688 | 0.00072662 | 3.0895 | 21.3013
88.2666 | -38.8682 | -0.31227 | -0.0043752 | 0.00072769 | 3.093 | 21.3256
88.3662 | -38.915 | -0.31234 | -0.0043813 | 0.00072869 | 3.0968 | 21.3513
88.4658 | -38.96 | -0.31245 | -0.0043858 | 0.00072945 | 3.1003 | 21.376
88.5654 | -39.01 | -0.31231 | -0.0043892 | 0.00073001 | 3.1043 | 21.4034
88.665 | -39.0559 | -0.31253 | -0.004398 | 0.00073148 | 3.108 | 21.4286
88.7646 | -39.0757 | -0.31248 | -0.0044023 | 0.00073221 | 3.1095 | 21.4395
88.8643 | -39.1273 | -0.3126 | -0.0044038 | 0.00073245 | 3.1137 | 21.4678
88.9639 | -39.1957 | -0.31253 | -0.0044143 | 0.0007342 | 3.1191 | 21.5053
89.0635 | -39.2099 | -0.31263 | -0.0044154 | 0.00073438 | 3.1202 | 21.5131
89.1631 | -39.2659 | -0.31258 | -0.0044248 | 0.00073594 | 3.1247 | 21.5438
89.2627 | -39.3104 | -0.31268 | -0.0044295 | 0.00073673 | 3.1282 | 21.5682
89.3623 | -39.3595 | -0.31269 | -0.0044354 | 0.00073771 | 3.1321 | 21.5952
89.4619 | -39.3947 | -0.31274 | -0.0044397 | 0.00073843 | 3.1349 | 21.6145
89.5615 | -39.4601 | -0.31277 | -0.0044467 | 0.00073959 | 3.1401 | 21.6504
89.6611 | -39.4855 | -0.3128 | -0.0044503 | 0.0007402 | 3.1422 | 21.6643
89.7607 | -39.5256 | -0.31285 | -0.0044588 | 0.00074162 | 3.1453 | 21.6863
89.8604 | -39.566 | -0.31281 | -0.0044637 | 0.00074243 | 3.1486 | 21.7085
89.96 | -39.6183 | -0.31295 | -0.0044687 | 0.00074327 | 3.1527 | 21.7372
90.0596 | -39.6559 | -0.31296 | -0.0044753 | 0.00074437 | 3.1557 | 21.7578
90.1592 | -39.6969 | -0.31302 | -0.0044787 | 0.00074493 | 3.159 | 21.7803
90.2588 | -39.7383 | -0.31304 | -0.0044864 | 0.00074622 | 3.1623 | 21.803
90.3584 | -39.8027 | -0.31307 | -0.0044869 | 0.00074629 | 3.1674 | 21.8383
90.458 | -39.8214 | -0.31319 | -0.0044924 | 0.00074721 | 3.1689 | 21.8486
90.5576 | -39.89 | -0.31312 | -0.0044974 | 0.00074805 | 3.1743 | 21.8862
90.6572 | -39.9354 | -0.31312 | -0.0045074 | 0.00074972 | 3.178 | 21.9111
90.7568 | -39.9554 | -0.31316 | -0.0045114 | 0.00075039 | 3.1796 | 21.9221
90.8564 | -40.0073 | -0.31322 | -0.0045144 | 0.00075088 | 3.1837 | 21.9506
90.9561 | -40.0429 | -0.31326 | -0.0045178 | 0.00075145 | 3.1865 | 21.9701
91.0557 | -40.0876 | -0.31337 | -0.0045244 | 0.00075255 | 3.1901 | 21.9946
91.1553 | -40.1312 | -0.31337 | -0.0045318 | 0.00075377 | 3.1935 | 22.0186
91.2549 | -40.172 | -0.31344 | -0.0045376 | 0.00075475 | 3.1968 | 22.0409
91.3545 | -40.2228 | -0.3134 | -0.0045419 | 0.00075546 | 3.2008 | 22.0688
91.4541 | -40.276 | -0.3135 | -0.0045485 | 0.00075657 | 3.2051 | 22.098
91.5537 | -40.3029 | -0.31345 | -0.0045551 | 0.00075766 | 3.2072 | 22.1128
91.6533 | -40.3517 | -0.31354 | -0.0045589 | 0.00075829 | 3.2111 | 22.1396
91.7529 | -40.3944 | -0.31352 | -0.0045641 | 0.00075916 | 3.2145 | 22.163
91.8525 | -40.4284 | -0.31362 | -0.0045656 | 0.00075942 | 3.2172 | 22.1816
91.9521 | -40.4797 | -0.31372 | -0.0045742 | 0.00076084 | 3.2213 | 22.2098
92.0518 | -40.5043 | -0.31367 | -0.0045773 | 0.00076136 | 3.2232 | 22.2233
92.1514 | -40.5736 | -0.31365 | -0.004588 | 0.00076316 | 3.2287 | 22.2613
92.251 | -40.6175 | -0.31377 | -0.004591 | 0.00076364 | 3.2322 | 22.2854
92.3506 | -40.6618 | -0.31379 | -0.0045973 | 0.00076469 | 3.2358 | 22.3097
92.4502 | -40.7139 | -0.31376 | -0.0046017 | 0.00076543 | 3.2399 | 22.3383
92.5498 | -40.754 | -0.31378 | -0.0046064 | 0.00076621 | 3.2431 | 22.3603
92.6494 | -40.7965 | -0.31386 | -0.0046117 | 0.00076709 | 3.2465 | 22.3836
92.749 | -40.8501 | -0.31388 | -0.0046169 | 0.00076797 | 3.2507 | 22.413
92.8486 | -40.8814 | -0.31392 | -0.0046235 | 0.00076906 | 3.2532 | 22.4302
92.9482 | -40.9403 | -0.31398 | -0.0046294 | 0.00077005 | 3.2579 | 22.4625
93.0479 | -40.9669 | -0.3141 | -0.0046341 | 0.00077083 | 3.26 | 22.4771
93.1475 | -40.9998 | -0.31411 | -0.004639 | 0.00077166 | 3.2627 | 22.4952
93.2471 | -41.0491 | -0.31418 | -0.0046439 | 0.00077246 | 3.2666 | 22.5222
93.3467 | -41.0925 | -0.31411 | -0.0046499 | 0.00077346 | 3.27 | 22.546
93.4463 | -41.1382 | -0.31415 | -0.0046554 | 0.00077438 | 3.2737 | 22.5711
93.5459 | -41.1831 | -0.31416 | -0.0046594 | 0.00077504 | 3.2772 | 22.5957
93.6455 | -41.2345 | -0.31417 | -0.0046667 | 0.00077626 | 3.2813 | 22.6239
93.7451 | -41.2746 | -0.31434 | -0.0046713 | 0.00077704 | 3.2845 | 22.6459
93.8447 | -41.3163 | -0.31427 | -0.0046775 | 0.00077806 | 3.2878 | 22.6688
93.9443 | -41.3531 | -0.31434 | -0.0046825 | 0.00077891 | 3.2908 | 22.689
94.0439 | -41.4096 | -0.31438 | -0.0046883 | 0.00077986 | 3.2953 | 22.72
94.1436 | -41.4525 | -0.31441 | -0.0046963 | 0.0007812 | 3.2987 | 22.7435
94.2432 | -41.4904 | -0.31454 | -0.0046966 | 0.00078125 | 3.3017 | 22.7643
94.3428 | -41.5518 | -0.31447 | -0.0047077 | 0.0007831 | 3.3066 | 22.798
94.4424 | -41.5888 | -0.31453 | -0.0047101 | 0.00078351 | 3.3095 | 22.8183
94.542 | -41.6162 | -0.31459 | -0.0047169 | 0.00078463 | 3.3117 | 22.8333
94.6416 | -41.682 | -0.31463 | -0.0047222 | 0.00078552 | 3.317 | 22.8695
94.7412 | -41.697 | -0.31446 | -0.0047247 | 0.00078594 | 3.3181 | 22.8777
94.8408 | -41.7477 | -0.31473 | -0.004733 | 0.00078731 | 3.3222 | 22.9055
94.9404 | -41.8079 | -0.31471 | -0.0047392 | 0.00078835 | 3.327 | 22.9385
95.04 | -41.8673 | -0.31467 | -0.0047435 | 0.00078906 | 3.3317 | 22.9711
95.1396 | -41.8857 | -0.3148 | -0.0047457 | 0.00078943 | 3.3332 | 22.9812
95.2393 | -41.9409 | -0.31474 | -0.0047546 | 0.00079091 | 3.3376 | 23.0115
95.3389 | -41.9717 | -0.31483 | -0.0047591 | 0.00079166 | 3.34 | 23.0284
95.4385 | -42.0244 | -0.31486 | -0.0047652 | 0.00079268 | 3.3442 | 23.0573
95.5381 | -42.0677 | -0.31491 | -0.0047701 | 0.0007935 | 3.3476 | 23.0811
95.6377 | -42.1057 | -0.31488 | -0.0047733 | 0.00079402 | 3.3507 | 23.1019
95.7373 | -42.1548 | -0.31502 | -0.0047792 | 0.00079501 | 3.3546 | 23.1289
95.8369 | -42.1835 | -0.31502 | -0.0047862 | 0.00079619 | 3.3569 | 23.1446
95.9365 | -42.2398 | -0.31499 | -0.0047922 | 0.00079719 | 3.3613 | 23.1755
96.0361 | -42.2823 | -0.31507 | -0.0047964 | 0.00079788 | 3.3647 | 23.1988
96.1357 | -42.3199 | -0.31512 | -0.0048015 | 0.00079873 | 3.3677 | 23.2195
96.2354 | -42.358 | -0.31524 | -0.0048039 | 0.00079913 | 3.3707 | 23.2403
96.335 | -42.4061 | -0.31515 | -0.0048093 | 0.00080002 | 3.3746 | 23.2667
96.4346 | -42.4581 | -0.31527 | -0.0048159 | 0.00080112 | 3.3787 | 23.2953
96.5342 | -42.5072 | -0.31533 | -0.0048248 | 0.00080262 | 3.3826 | 23.3222
96.6338 | -42.5436 | -0.31526 | -0.0048276 | 0.00080309 | 3.3855 | 23.3422
96.7334 | -42.602 | -0.31525 | -0.004837 | 0.00080465 | 3.3902 | 23.3742
96.833 | -42.6412 | -0.31542 | -0.0048393 | 0.00080503 | 3.3933 | 23.3957
96.9326 | -42.6962 | -0.31543 | -0.0048466 | 0.00080624 | 3.3977 | 23.4259
97.0322 | -42.7335 | -0.31546 | -0.0048498 | 0.00080678 | 3.4006 | 23.4464
97.1318 | -42.7807 | -0.31552 | -0.0048543 | 0.00080754 | 3.4044 | 23.4722
97.2314 | -42.8116 | -0.31557 | -0.004861 | 0.00080866 | 3.4068 | 23.4892
97.3311 | -42.8447 | -0.31562 | -0.0048671 | 0.00080966 | 3.4095 | 23.5074
97.4307 | -42.8967 | -0.31554 | -0.0048707 | 0.00081027 | 3.4136 | 23.5359
97.5303 | -42.9583 | -0.31562 | -0.0048788 | 0.00081161 | 3.4185 | 23.5697
97.6299 | -42.9884 | -0.3157 | -0.0048822 | 0.00081218 | 3.4209 | 23.5862
97.7295 | -43.0251 | -0.31564 | -0.0048896 | 0.00081341 | 3.4238 | 23.6064
97.8291 | -43.0742 | -0.31574 | -0.0048961 | 0.0008145 | 3.4277 | 23.6333
97.9287 | -43.1202 | -0.31563 | -0.0049032 | 0.00081568 | 3.4314 | 23.6585
98.0283 | -43.1559 | -0.31572 | -0.0049047 | 0.00081594 | 3.4342 | 23.6781
98.1279 | -43.1851 | -0.31586 | -0.004907 | 0.00081631 | 3.4366 | 23.6941
98.2275 | -43.2449 | -0.31581 | -0.0049152 | 0.00081769 | 3.4413 | 23.7269
98.3271 | -43.2818 | -0.31589 | -0.0049211 | 0.00081866 | 3.4443 | 23.7472
98.4268 | -43.3319 | -0.31591 | -0.0049253 | 0.00081936 | 3.4482 | 23.7747
98.5264 | -43.3807 | -0.31589 | -0.0049321 | 0.0008205 | 3.4521 | 23.8015
98.626 | -43.4194 | -0.31603 | -0.0049355 | 0.00082106 | 3.4552 | 23.8227
98.7256 | -43.4699 | -0.31612 | -0.0049444 | 0.00082256 | 3.4592 | 23.8504
98.8252 | -43.5101 | -0.31611 | -0.0049496 | 0.00082341 | 3.4624 | 23.8725
98.9248 | -43.5649 | -0.31612 | -0.0049544 | 0.00082421 | 3.4668 | 23.9025
99.0244 | -43.5945 | -0.31619 | -0.00496 | 0.00082516 | 3.4691 | 23.9188
99.124 | -43.6488 | -0.31622 | -0.0049671 | 0.00082634 | 3.4735 | 23.9486
99.2236 | -43.6979 | -0.3162 | -0.0049722 | 0.00082717 | 3.4774 | 23.9755
99.3232 | -43.739 | -0.3162 | -0.0049769 | 0.00082796 | 3.4806 | 23.9981
99.4229 | -43.7689 | -0.31632 | -0.0049835 | 0.00082907 | 3.483 | 24.0144
99.5225 | -43.8233 | -0.31632 | -0.0049846 | 0.00082925 | 3.4873 | 24.0443
99.6221 | -43.8626 | -0.31634 | -0.0049927 | 0.0008306 | 3.4905 | 24.0659
99.7217 | -43.9083 | -0.31636 | -0.004998 | 0.00083148 | 3.4941 | 24.0909
99.8213 | -43.9392 | -0.31651 | -0.0050014 | 0.00083205 | 3.4966 | 24.1079
99.9209 | -43.9952 | -0.31655 | -0.0050097 | 0.00083343 | 3.501 | 24.1386
100.0205 | -44.0509 | -0.31647 | -0.0050141 | 0.00083416 | 3.5055 | 24.1692
100.1201 | -44.0776 | -0.31654 | -0.0050196 | 0.00083509 | 3.5076 | 24.1838
100.2197 | -44.1264 | -0.31652 | -0.0050242 | 0.00083584 | 3.5115 | 24.2106
100.3193 | -44.162 | -0.31662 | -0.0050312 | 0.00083702 | 3.5143 | 24.2301
100.4189 | -44.2228 | -0.31667 | -0.0050357 | 0.00083776 | 3.5191 | 24.2635
100.5186 | -44.2522 | -0.31669 | -0.0050433 | 0.00083902 | 3.5215 | 24.2796
100.6182 | -44.2979 | -0.31662 | -0.0050468 | 0.00083962 | 3.5251 | 24.3047
100.7178 | -44.3466 | -0.31678 | -0.0050528 | 0.00084061 | 3.529 | 24.3314
100.8174 | -44.3844 | -0.31682 | -0.0050594 | 0.00084171 | 3.532 | 24.3521
100.917 | -44.4385 | -0.3168 | -0.0050641 | 0.00084249 | 3.5363 | 24.3818
101.0166 | -44.474 | -0.31695 | -0.0050714 | 0.00084371 | 3.5391 | 24.4013
101.1162 | -44.5184 | -0.3168 | -0.0050721 | 0.00084384 | 3.5427 | 24.4257
101.2158 | -44.5813 | -0.31688 | -0.0050811 | 0.00084532 | 3.5477 | 24.4602
101.3154 | -44.6056 | -0.31692 | -0.0050863 | 0.0008462 | 3.5496 | 24.4735
101.415 | -44.6476 | -0.31697 | -0.0050939 | 0.00084747 | 3.5529 | 24.4966
101.5147 | -44.6961 | -0.31702 | -0.0050963 | 0.00084787 | 3.5568 | 24.5231
101.6143 | -44.7263 | -0.31704 | -0.0051019 | 0.00084879 | 3.5592 | 24.5397
101.7139 | -44.7915 | -0.31705 | -0.0051081 | 0.00084983 | 3.5644 | 24.5755
101.8135 | -44.8129 | -0.31713 | -0.0051111 | 0.00085033 | 3.5661 | 24.5873
101.9131 | -44.874 | -0.31731 | -0.005119 | 0.00085164 | 3.571 | 24.6208
102.0127 | -44.9242 | -0.31726 | -0.0051231 | 0.00085232 | 3.575 | 24.6483
102.1123 | -44.9412 | -0.31717 | -0.0051281 | 0.00085316 | 3.5763 | 24.6577
102.2119 | -45.0112 | -0.31729 | -0.0051331 | 0.000854 | 3.5819 | 24.696
102.3115 | -45.0467 | -0.31731 | -0.0051378 | 0.00085478 | 3.5847 | 24.7155
102.4111 | -45.0941 | -0.3174 | -0.0051456 | 0.00085608 | 3.5885 | 24.7415
102.5107 | -45.122 | -0.31735 | -0.0051452 | 0.00085601 | 3.5907 | 24.7569
102.6103 | -45.1703 | -0.31736 | -0.0051563 | 0.00085786 | 3.5945 | 24.7834
102.71 | -45.2148 | -0.31751 | -0.0051607 | 0.0008586 | 3.5981 | 24.8078
102.8096 | -45.266 | -0.31746 | -0.0051676 | 0.00085975 | 3.6022 | 24.8358
102.9092 | -45.317 | -0.31752 | -0.0051726 | 0.00086059 | 3.6062 | 24.8638
103.0088 | -45.3472 | -0.31756 | -0.0051739 | 0.0008608 | 3.6086 | 24.8804
103.1084 | -45.3913 | -0.31756 | -0.0051832 | 0.00086235 | 3.6121 | 24.9046
103.208 | -45.4221 | -0.31754 | -0.0051826 | 0.00086226 | 3.6146 | 24.9215
103.3076 | -45.4941 | -0.31766 | -0.0051922 | 0.00086385 | 3.6203 | 24.961
103.4072 | -45.5085 | -0.31772 | -0.0051985 | 0.00086489 | 3.6215 | 24.9689
103.5068 | -45.5566 | -0.31771 | -0.0052021 | 0.00086549 | 3.6253 | 24.9953
103.6064 | -45.6184 | -0.31775 | -0.0052093 | 0.0008667 | 3.6302 | 25.0292
103.7061 | -45.6539 | -0.31774 | -0.0052128 | 0.00086728 | 3.633 | 25.0487
103.8057 | -45.7081 | -0.31782 | -0.0052205 | 0.00086857 | 3.6373 | 25.0784
103.9053 | -45.7495 | -0.31786 | -0.0052251 | 0.00086933 | 3.6406 | 25.1012
104.0049 | -45.8111 | -0.31788 | -0.0052313 | 0.00087037 | 3.6455 | 25.1349
104.1045 | -45.8529 | -0.318 | -0.0052357 | 0.0008711 | 3.6489 | 25.1578
104.2041 | -45.8679 | -0.31791 | -0.0052421 | 0.00087216 | 3.6501 | 25.1661
104.3037 | -45.9279 | -0.31806 | -0.0052451 | 0.00087267 | 3.6548 | 25.199
104.4033 | -45.9835 | -0.31806 | -0.0052524 | 0.00087388 | 3.6592 | 25.2295
104.5029 | -46.0052 | -0.31808 | -0.0052544 | 0.00087422 | 3.661 | 25.2414
104.6025 | -46.0601 | -0.31812 | -0.0052626 | 0.00087559 | 3.6653 | 25.2716
104.7022 | -46.1026 | -0.31811 | -0.0052692 | 0.00087668 | 3.6687 | 25.2949
104.8018 | -46.1332 | -0.31814 | -0.0052726 | 0.00087726 | 3.6712 | 25.3116
104.9014 | -46.1843 | -0.31822 | -0.0052788 | 0.00087829 | 3.6752 | 25.3397
105.001 | -46.2288 | -0.31825 | -0.0052866 | 0.00087959 | 3.6788 | 25.3641
105.1006 | -46.2714 | -0.31833 | -0.0052905 | 0.00088022 | 3.6822 | 25.3875
105.2002 | -46.3219 | -0.31829 | -0.0052946 | 0.00088091 | 3.6862 | 25.4152
105.2998 | -46.3631 | -0.31832 | -0.0053007 | 0.00088194 | 3.6895 | 25.4378
105.3994 | -46.4045 | -0.31842 | -0.0053095 | 0.00088339 | 3.6928 | 25.4605
105.499 | -46.449 | -0.31846 | -0.0053113 | 0.00088369 | 3.6963 | 25.4849
105.5986 | -46.4786 | -0.3185 | -0.005319 | 0.00088498 | 3.6987 | 25.5012
105.6982 | -46.5341 | -0.31847 | -0.0053234 | 0.00088571 | 3.7031 | 25.5316
105.7978 | -46.591 | -0.31847 | -0.00533 | 0.00088681 | 3.7076 | 25.5628
105.8975 | -46.6318 | -0.31861 | -0.0053366 | 0.00088791 | 3.7108 | 25.5852
105.9971 | -46.6522 | -0.31863 | -0.0053379 | 0.00088813 | 3.7125 | 25.5964
106.0967 | -46.7224 | -0.31862 | -0.0053485 | 0.0008899 | 3.7181 | 25.6349
106.1963 | -46.7577 | -0.31872 | -0.0053513 | 0.00089037 | 3.7209 | 25.6543
106.2959 | -46.8198 | -0.31875 | -0.0053572 | 0.00089136 | 3.7258 | 25.6884
106.3955 | -46.8365 | -0.31874 | -0.0053633 | 0.00089237 | 3.7271 | 25.6975
106.4951 | -46.8896 | -0.31876 | -0.0053695 | 0.0008934 | 3.7314 | 25.7266
106.5947 | -46.9363 | -0.31879 | -0.0053748 | 0.00089429 | 3.7351 | 25.7523
106.6943 | -46.9643 | -0.31883 | -0.0053769 | 0.00089463 | 3.7373 | 25.7677
106.7939 | -47.0007 | -0.31884 | -0.0053843 | 0.00089587 | 3.7402 | 25.7876
106.8936 | -47.0586 | -0.31892 | -0.0053887 | 0.00089659 | 3.7448 | 25.8194
106.9932 | -47.083 | -0.31897 | -0.0053945 | 0.00089757 | 3.7467 | 25.8328
107.0928 | -47.1485 | -0.31896 | -0.0054007 | 0.0008986 | 3.752 | 25.8687
107.1924 | -47.1857 | -0.31898 | -0.0054069 | 0.00089963 | 3.7549 | 25.8891
107.292 | -47.2452 | -0.31908 | -0.0054146 | 0.00090091 | 3.7597 | 25.9218
107.3916 | -47.2858 | -0.3191 | -0.0054172 | 0.00090134 | 3.7629 | 25.944
107.4912 | -47.3247 | -0.31913 | -0.005425 | 0.00090264 | 3.766 | 25.9654
107.5908 | -47.3574 | -0.31916 | -0.0054307 | 0.0009036 | 3.7686 | 25.9833
107.6904 | -47.3897 | -0.3192 | -0.0054333 | 0.00090403 | 3.7712 | 26.001
107.79 | -47.4354 | -0.31918 | -0.0054409 | 0.00090529 | 3.7748 | 26.0262
107.8897 | -47.5016 | -0.31924 | -0.0054474 | 0.00090638 | 3.7801 | 26.0624
107.9893 | -47.5496 | -0.31923 | -0.0054537 | 0.00090743 | 3.7839 | 26.0888
108.0889 | -47.6043 | -0.31935 | -0.0054572 | 0.00090801 | 3.7882 | 26.1188
108.1885 | -47.6389 | -0.31934 | -0.0054653 | 0.00090937 | 3.791 | 26.1378
108.2881 | -47.6672 | -0.31941 | -0.005466 | 0.00090948 | 3.7932 | 26.1533
108.3877 | -47.731 | -0.31946 | -0.0054754 | 0.00091105 | 3.7983 | 26.1883
108.4873 | -47.7706 | -0.31943 | -0.0054799 | 0.0009118 | 3.8015 | 26.21
108.5869 | -47.814 | -0.31949 | -0.005486 | 0.00091281 | 3.8049 | 26.2339
108.6865 | -47.8558 | -0.31967 | -0.0054902 | 0.00091352 | 3.8082 | 26.2568
108.7861 | -47.9003 | -0.31957 | -0.0054965 | 0.00091457 | 3.8118 | 26.2812
108.8857 | -47.9393 | -0.31965 | -0.0055001 | 0.00091517 | 3.8149 | 26.3026
108.9853 | -47.9787 | -0.31971 | -0.0055063 | 0.0009162 | 3.818 | 26.3242
109.085 | -48.038 | -0.31971 | -0.0055156 | 0.00091775 | 3.8227 | 26.3568
109.1846 | -48.0723 | -0.31975 | -0.0055192 | 0.00091836 | 3.8255 | 26.3756
109.2842 | -48.1183 | -0.31975 | -0.005524 | 0.00091916 | 3.8291 | 26.4008
109.3838 | -48.1567 | -0.31975 | -0.0055279 | 0.0009198 | 3.8322 | 26.4219
109.4834 | -48.2006 | -0.31979 | -0.0055367 | 0.00092126 | 3.8357 | 26.446
109.583 | -48.2563 | -0.31994 | -0.0055395 | 0.00092174 | 3.8401 | 26.4766
109.6826 | -48.288 | -0.31976 | -0.0055461 | 0.00092283 | 3.8426 | 26.4939
109.7822 | -48.3253 | -0.31989 | -0.0055487 | 0.00092327 | 3.8456 | 26.5144
109.8818 | -48.3796 | -0.31999 | -0.005557 | 0.00092464 | 3.8499 | 26.5442
109.9814 | -48.4316 | -0.32003 | -0.0055655 | 0.00092606 | 3.8541 | 26.5727
110.0811 | -48.4784 | -0.32003 | -0.0055698 | 0.00092678 | 3.8578 | 26.5984
110.1807 | -48.5062 | -0.32007 | -0.0055743 | 0.00092754 | 3.86 | 26.6136
110.2803 | -48.5505 | -0.32015 | -0.0055809 | 0.00092863 | 3.8635 | 26.638
110.3799 | -48.5996 | -0.32016 | -0.0055854 | 0.00092939 | 3.8674 | 26.6649
110.4795 | -48.6419 | -0.32025 | -0.0055911 | 0.00093034 | 3.8708 | 26.6881
110.5791 | -48.678 | -0.32021 | -0.0055963 | 0.0009312 | 3.8737 | 26.7079
110.6787 | -48.7164 | -0.32034 | -0.0055999 | 0.0009318 | 3.8767 | 26.729
110.7783 | -48.7716 | -0.32025 | -0.0056077 | 0.0009331 | 3.8811 | 26.7593
110.8779 | -48.821 | -0.32032 | -0.005612 | 0.00093382 | 3.885 | 26.7863
110.9775 | -48.8659 | -0.32035 | -0.0056191 | 0.00093501 | 3.8886 | 26.811
111.0772 | -48.9135 | -0.32035 | -0.0056228 | 0.00093561 | 3.8924 | 26.8371
111.1768 | -48.9503 | -0.32036 | -0.005631 | 0.00093697 | 3.8953 | 26.8573
111.2764 | -48.9762 | -0.3204 | -0.005632 | 0.00093715 | 3.8974 | 26.8715
111.376 | -49.0337 | -0.32046 | -0.0056426 | 0.00093891 | 3.902 | 26.9031
111.4756 | -49.0806 | -0.32047 | -0.0056449 | 0.00093931 | 3.9057 | 26.9288
111.5752 | -49.1242 | -0.3206 | -0.0056523 | 0.00094053 | 3.9092 | 26.9527
111.6748 | -49.1537 | -0.32056 | -0.0056563 | 0.00094121 | 3.9115 | 26.9689
111.7744 | -49.2096 | -0.32073 | -0.0056607 | 0.00094193 | 3.916 | 26.9996
111.874 | -49.2656 | -0.32074 | -0.0056689 | 0.00094329 | 3.9204 | 27.0303
111.9736 | -49.3089 | -0.32066 | -0.0056743 | 0.0009442 | 3.9239 | 27.0541
112.0732 | -49.3322 | -0.32073 | -0.0056776 | 0.00094476 | 3.9257 | 27.0668
112.1728 | -49.3721 | -0.3207 | -0.005682 | 0.00094548 | 3.9289 | 27.0887
112.2725 | -49.4205 | -0.32069 | -0.0056883 | 0.00094652 | 3.9328 | 27.1153
112.3721 | -49.4775 | -0.32087 | -0.0056953 | 0.00094771 | 3.9373 | 27.1465
112.4717 | -49.5241 | -0.32083 | -0.0057014 | 0.00094872 | 3.941 | 27.1721
112.5713 | -49.559 | -0.32088 | -0.0057068 | 0.00094962 | 3.9438 | 27.1913
112.6709 | -49.6165 | -0.32093 | -0.0057122 | 0.00095052 | 3.9484 | 27.2228
112.7705 | -49.6457 | -0.32101 | -0.0057166 | 0.00095124 | 3.9507 | 27.2388
112.8701 | -49.7048 | -0.32104 | -0.0057265 | 0.0009529 | 3.9554 | 27.2713
112.9697 | -49.7361 | -0.32103 | -0.005729 | 0.00095332 | 3.9579 | 27.2884
113.0693 | -49.7821 | -0.32104 | -0.0057346 | 0.00095425 | 3.9615 | 27.3137
113.1689 | -49.8228 | -0.32104 | -0.0057399 | 0.00095513 | 3.9648 | 27.336
113.2686 | -49.8865 | -0.32118 | -0.0057454 | 0.00095606 | 3.9698 | 27.371
113.3682 | -49.9215 | -0.32116 | -0.005753 | 0.00095731 | 3.9726 | 27.3902
113.4678 | -49.9486 | -0.32126 | -0.0057565 | 0.0009579 | 3.9748 | 27.405
113.5674 | -49.9948 | -0.32123 | -0.0057632 | 0.00095902 | 3.9785 | 27.4304
113.667 | -50.0396 | -0.32121 | -0.0057684 | 0.00095988 | 3.982 | 27.455
113.7666 | -50.0821 | -0.32127 | -0.0057738 | 0.00096078 | 3.9854 | 27.4783
113.8662 | -50.1263 | -0.32127 | -0.0057798 | 0.00096179 | 3.9889 | 27.5025
113.9658 | -50.1797 | -0.32139 | -0.0057859 | 0.0009628 | 3.9932 | 27.5318
114.0654 | -50.2043 | -0.32144 | -0.0057891 | 0.00096332 | 3.9951 | 27.5453
114.165 | -50.2686 | -0.32148 | -0.0057945 | 0.00096423 | 4.0002 | 27.5806
114.2647 | -50.311 | -0.32152 | -0.0058017 | 0.00096544 | 4.0036 | 27.6039
114.3643 | -50.3463 | -0.32162 | -0.0058078 | 0.00096645 | 4.0064 | 27.6233
114.4639 | -50.3903 | -0.32152 | -0.0058103 | 0.00096687 | 4.0099 | 27.6474
114.5635 | -50.4279 | -0.32161 | -0.0058182 | 0.00096817 | 4.0129 | 27.668
114.6631 | -50.4826 | -0.32163 | -0.0058246 | 0.00096926 | 4.0173 | 27.698
114.7627 | -50.5291 | -0.32165 | -0.0058298 | 0.00097011 | 4.021 | 27.7236
114.8623 | -50.5537 | -0.32171 | -0.0058334 | 0.00097072 | 4.0229 | 27.7371
114.9619 | -50.6134 | -0.32172 | -0.0058389 | 0.00097164 | 4.0277 | 27.7698
115.0615 | -50.6591 | -0.32173 | -0.0058468 | 0.00097295 | 4.0313 | 27.7949
115.1611 | -50.7087 | -0.32182 | -0.0058522 | 0.00097385 | 4.0353 | 27.8221
115.2607 | -50.7507 | -0.32187 | -0.0058585 | 0.00097489 | 4.0386 | 27.8451
115.3603 | -50.8102 | -0.32188 | -0.0058631 | 0.00097567 | 4.0433 | 27.8778
115.46 | -50.8365 | -0.32195 | -0.0058679 | 0.00097647 | 4.0454 | 27.8922
115.5596 | -50.8772 | -0.32195 | -0.0058752 | 0.00097768 | 4.0487 | 27.9145
115.6592 | -50.9184 | -0.32201 | -0.005881 | 0.00097865 | 4.052 | 27.9371
115.7588 | -50.9591 | -0.3219 | -0.0058862 | 0.00097951 | 4.0552 | 27.9594
115.8584 | -50.999 | -0.32207 | -0.0058906 | 0.00098025 | 4.0584 | 27.9814
115.958 | -51.0604 | -0.32209 | -0.0059005 | 0.0009819 | 4.0633 | 28.0151
116.0576 | -51.0995 | -0.32206 | -0.0059018 | 0.00098211 | 4.0664 | 28.0365
116.1572 | -51.1439 | -0.32215 | -0.0059099 | 0.00098347 | 4.0699 | 28.0608
116.2568 | -51.1933 | -0.32216 | -0.0059142 | 0.00098419 | 4.0738 | 28.0879
116.3564 | -51.2197 | -0.32226 | -0.0059185 | 0.0009849 | 4.0759 | 28.1025
116.4561 | -51.275 | -0.32223 | -0.0059247 | 0.00098593 | 4.0803 | 28.1328
116.5557 | -51.2959 | -0.32225 | -0.0059288 | 0.00098661 | 4.082 | 28.1442
116.6553 | -51.3602 | -0.32226 | -0.0059368 | 0.00098795 | 4.0871 | 28.1795
116.7549 | -51.4221 | -0.32239 | -0.0059417 | 0.00098877 | 4.092 | 28.2135
116.8545 | -51.451 | -0.32239 | -0.0059469 | 0.00098964 | 4.0943 | 28.2294
116.9541 | -51.4948 | -0.32245 | -0.0059545 | 0.0009909 | 4.0978 | 28.2534
117.0537 | -51.5428 | -0.32242 | -0.0059614 | 0.00099206 | 4.1016 | 28.2797
117.1533 | -51.5774 | -0.32247 | -0.0059646 | 0.00099258 | 4.1044 | 28.2987
117.2529 | -51.6226 | -0.32248 | -0.0059706 | 0.00099358 | 4.108 | 28.3235
117.3525 | -51.6695 | -0.32255 | -0.0059767 | 0.00099461 | 4.1117 | 28.3492
117.4522 | -51.7199 | -0.32263 | -0.0059831 | 0.00099566 | 4.1157 | 28.3769
117.5518 | -51.7465 | -0.32263 | -0.0059871 | 0.00099633 | 4.1179 | 28.3915
117.6514 | -51.7898 | -0.32259 | -0.0059929 | 0.0009973 | 4.1213 | 28.4153
117.751 | -51.8404 | -0.32267 | -0.0059975 | 0.00099806 | 4.1253 | 28.443
117.8506 | -51.8696 | -0.32269 | -0.0060027 | 0.00099894 | 4.1277 | 28.459
117.9502 | -51.9276 | -0.3228 | -0.0060063 | 0.00099954 | 4.1323 | 28.4908
118.0498 | -51.9798 | -0.32279 | -0.0060162 | 0.0010012 | 4.1364 | 28.5195
118.1494 | -52.0155 | -0.32274 | -0.0060219 | 0.0010021 | 4.1393 | 28.5391
118.249 | -52.0486 | -0.32283 | -0.0060275 | 0.0010031 | 4.1419 | 28.5572
118.3486 | -52.0989 | -0.32299 | -0.0060357 | 0.0010044 | 4.1459 | 28.5848
118.4482 | -52.1384 | -0.32297 | -0.0060379 | 0.0010048 | 4.149 | 28.6065
118.5478 | -52.1969 | -0.32298 | -0.0060445 | 0.0010059 | 4.1537 | 28.6386
118.6475 | -52.2278 | -0.32302 | -0.0060493 | 0.0010067 | 4.1562 | 28.6556
118.7471 | -52.2772 | -0.32298 | -0.0060569 | 0.001008 | 4.1601 | 28.6826
118.8467 | -52.321 | -0.323 | -0.0060611 | 0.0010087 | 4.1636 | 28.7067
118.9463 | -52.373 | -0.32316 | -0.0060653 | 0.0010094 | 4.1677 | 28.7352
119.0459 | -52.4083 | -0.32321 | -0.0060744 | 0.0010109 | 4.1705 | 28.7546
119.1455 | -52.4504 | -0.32317 | -0.0060784 | 0.0010116 | 4.1739 | 28.7777
119.2451 | -52.4895 | -0.32316 | -0.0060831 | 0.0010123 | 4.177 | 28.7992
119.3447 | -52.5448 | -0.32318 | -0.0060887 | 0.0010133 | 4.1814 | 28.8295
119.4443 | -52.5806 | -0.32331 | -0.0060939 | 0.0010141 | 4.1842 | 28.8491
119.5439 | -52.6166 | -0.32331 | -0.0060994 | 0.001015 | 4.1871 | 28.8689
119.6436 | -52.6778 | -0.32336 | -0.0061069 | 0.0010163 | 4.192 | 28.9025
119.7432 | -52.7162 | -0.3233 | -0.0061088 | 0.0010166 | 4.195 | 28.9235
119.8428 | -52.7772 | -0.32341 | -0.0061196 | 0.0010184 | 4.1999 | 28.957
119.9424 | -52.7859 | -0.32347 | -0.0061199 | 0.0010185 | 4.2006 | 28.9618
120.042 | -52.8579 | -0.32342 | -0.0061293 | 0.00102 | 4.2063 | 29.0012
120.1416 | -52.887 | -0.32346 | -0.0061322 | 0.0010205 | 4.2086 | 29.0173
120.2412 | -52.9119 | -0.32344 | -0.0061404 | 0.0010219 | 4.2106 | 29.0309
120.3408 | -52.9708 | -0.32352 | -0.006144 | 0.0010225 | 4.2153 | 29.0632
120.4404 | -53.0237 | -0.32369 | -0.0061513 | 0.0010237 | 4.2195 | 29.0922
120.54 | -53.0596 | -0.32363 | -0.0061564 | 0.0010245 | 4.2223 | 29.1119
120.6397 | -53.1041 | -0.32356 | -0.0061597 | 0.0010251 | 4.2259 | 29.1364
120.7393 | -53.1468 | -0.3237 | -0.0061683 | 0.0010265 | 4.2293 | 29.1597
120.8389 | -53.206 | -0.3238 | -0.0061724 | 0.0010272 | 4.234 | 29.1922
120.9385 | -53.2475 | -0.32383 | -0.0061781 | 0.0010282 | 4.2373 | 29.215
121.0381 | -53.2754 | -0.32377 | -0.0061849 | 0.0010293 | 4.2395 | 29.2304
121.1377 | -53.3216 | -0.3238 | -0.0061896 | 0.0010301 | 4.2432 | 29.2557
121.2373 | -53.3712 | -0.32386 | -0.0061949 | 0.001031 | 4.2471 | 29.2829
121.3369 | -53.4079 | -0.32397 | -0.0062011 | 0.001032 | 4.2501 | 29.303
121.4365 | -53.4578 | -0.32387 | -0.0062059 | 0.0010328 | 4.254 | 29.3304
121.5361 | -53.5021 | -0.32392 | -0.0062099 | 0.0010335 | 4.2576 | 29.3547
121.6357 | -53.5531 | -0.32398 | -0.0062189 | 0.001035 | 4.2616 | 29.3827
121.7353 | -53.5747 | -0.32395 | -0.0062236 | 0.0010358 | 4.2633 | 29.3946
121.835 | -53.6297 | -0.32413 | -0.0062273 | 0.0010364 | 4.2677 | 29.4247
121.9346 | -53.679 | -0.32418 | -0.006231 | 0.001037 | 4.2716 | 29.4518
122.0342 | -53.7057 | -0.32418 | -0.0062382 | 0.0010382 | 4.2738 | 29.4664
122.1338 | -53.7608 | -0.32417 | -0.006246 | 0.0010395 | 4.2781 | 29.4966
122.2334 | -53.8191 | -0.3243 | -0.0062528 | 0.0010406 | 4.2828 | 29.5286
122.333 | -53.8527 | -0.32429 | -0.0062565 | 0.0010412 | 4.2855 | 29.5471
122.4326 | -53.9123 | -0.32433 | -0.0062624 | 0.0010422 | 4.2902 | 29.5798
122.5322 | -53.9432 | -0.32426 | -0.0062686 | 0.0010432 | 4.2927 | 29.5967
122.6318 | -53.9863 | -0.32428 | -0.0062734 | 0.001044 | 4.2961 | 29.6204
122.7314 | -54.0351 | -0.32437 | -0.0062796 | 0.0010451 | 4.3 | 29.6471
122.8311 | -54.0779 | -0.32451 | -0.0062849 | 0.001046 | 4.3034 | 29.6707
122.9307 | -54.1234 | -0.32457 | -0.0062926 | 0.0010472 | 4.307 | 29.6956
123.0303 | -54.1583 | -0.32453 | -0.0062985 | 0.0010482 | 4.3098 | 29.7148
123.1299 | -54.2093 | -0.32446 | -0.0063018 | 0.0010488 | 4.3138 | 29.7427
123.2295 | -54.2528 | -0.32449 | -0.0063105 | 0.0010502 | 4.3173 | 29.7666
123.3291 | -54.2914 | -0.32461 | -0.0063126 | 0.0010506 | 4.3204 | 29.7878
123.4287 | -54.3424 | -0.3247 | -0.0063202 | 0.0010518 | 4.3244 | 29.8158
123.5283 | -54.3727 | -0.32463 | -0.0063221 | 0.0010522 | 4.3268 | 29.8324
123.6279 | -54.4144 | -0.3246 | -0.0063302 | 0.0010535 | 4.3302 | 29.8553
123.7275 | -54.4587 | -0.32476 | -0.0063361 | 0.0010545 | 4.3337 | 29.8796
123.8272 | -54.5093 | -0.32473 | -0.0063408 | 0.0010553 | 4.3377 | 29.9073
123.9268 | -54.5635 | -0.32483 | -0.0063491 | 0.0010567 | 4.342 | 29.9371
124.0264 | -54.6056 | -0.32485 | -0.00635 | 0.0010568 | 4.3454 | 29.9602
124.126 | -54.6421 | -0.32483 | -0.0063561 | 0.0010578 | 4.3483 | 29.9802
124.2256 | -54.683 | -0.32488 | -0.0063648 | 0.0010593 | 4.3515 | 30.0026
124.3252 | -54.7363 | -0.32493 | -0.00637 | 0.0010602 | 4.3558 | 30.0319
124.4248 | -54.7808 | -0.32501 | -0.006375 | 0.001061 | 4.3593 | 30.0563
124.5244 | -54.8358 | -0.32492 | -0.0063815 | 0.0010621 | 4.3637 | 30.0864
124.624 | -54.8657 | -0.32499 | -0.0063877 | 0.0010631 | 4.3661 | 30.1029
124.7236 | -54.9115 | -0.32511 | -0.0063931 | 0.001064 | 4.3697 | 30.128
124.8232 | -54.9483 | -0.32507 | -0.0063988 | 0.0010649 | 4.3726 | 30.1482
124.9228 | -54.983 | -0.32516 | -0.0064067 | 0.0010663 | 4.3754 | 30.1672
125.0225 | -55.0396 | -0.32519 | -0.0064123 | 0.0010672 | 4.3799 | 30.1983
125.1221 | -55.0832 | -0.32524 | -0.0064154 | 0.0010677 | 4.3834 | 30.2222
125.2217 | -55.1156 | -0.32526 | -0.0064189 | 0.0010683 | 4.386 | 30.24
125.3213 | -55.1742 | -0.32529 | -0.00643 | 0.0010702 | 4.3906 | 30.2721
125.4209 | -55.2166 | -0.32535 | -0.0064356 | 0.0010711 | 4.394 | 30.2954
125.5205 | -55.2584 | -0.32534 | -0.006442 | 0.0010721 | 4.3973 | 30.3183
125.6201 | -55.3001 | -0.32532 | -0.0064454 | 0.0010727 | 4.4006 | 30.3412
125.7197 | -55.3415 | -0.32547 | -0.0064524 | 0.0010739 | 4.4039 | 30.3639
125.8193 | -55.3942 | -0.32551 | -0.0064586 | 0.0010749 | 4.4081 | 30.3928
125.9189 | -55.432 | -0.32558 | -0.0064631 | 0.0010757 | 4.4111 | 30.4136
126.0186 | -55.4558 | -0.32551 | -0.0064695 | 0.0010767 | 4.413 | 30.4267
126.1182 | -55.5273 | -0.32553 | -0.0064741 | 0.0010775 | 4.4187 | 30.4659
126.2178 | -55.5548 | -0.3255 | -0.0064809 | 0.0010786 | 4.4209 | 30.481
126.3174 | -55.6234 | -0.32559 | -0.006484 | 0.0010791 | 4.4264 | 30.5186
126.417 | -55.6442 | -0.32558 | -0.0064933 | 0.0010807 | 4.428 | 30.53
126.5166 | -55.691 | -0.32572 | -0.0064936 | 0.0010808 | 4.4318 | 30.5557
126.6162 | -55.7362 | -0.32572 | -0.0065019 | 0.0010821 | 4.4353 | 30.5805
126.7158 | -55.7963 | -0.32583 | -0.006512 | 0.0010838 | 4.4401 | 30.6134
126.8154 | -55.8082 | -0.32572 | -0.0065114 | 0.0010837 | 4.4411 | 30.62
126.915 | -55.8653 | -0.32575 | -0.0065216 | 0.0010854 | 4.4456 | 30.6513
127.0147 | -55.9139 | -0.32589 | -0.0065269 | 0.0010863 | 4.4495 | 30.678
127.1143 | -55.9661 | -0.32587 | -0.0065337 | 0.0010874 | 4.4536 | 30.7066
127.2139 | -56.0055 | -0.3259 | -0.0065403 | 0.0010885 | 4.4568 | 30.7282
127.3135 | -56.0586 | -0.32595 | -0.006545 | 0.0010893 | 4.461 | 30.7574
127.4131 | -56.0889 | -0.326 | -0.00655 | 0.0010902 | 4.4634 | 30.774
127.5127 | -56.1294 | -0.32609 | -0.0065524 | 0.0010906 | 4.4666 | 30.7962
127.6123 | -56.1631 | -0.32608 | -0.0065618 | 0.0010921 | 4.4693 | 30.8147
127.7119 | -56.2187 | -0.32617 | -0.0065659 | 0.0010928 | 4.4737 | 30.8452
127.8115 | -56.2773 | -0.32614 | -0.0065767 | 0.0010946 | 4.4784 | 30.8774
127.9111 | -56.3121 | -0.32609 | -0.0065793 | 0.001095 | 4.4812 | 30.8965
128.0107 | -56.3418 | -0.32619 | -0.0065829 | 0.0010956 | 4.4835 | 30.9128
128.1104 | -56.4027 | -0.32623 | -0.0065906 | 0.0010969 | 4.4884 | 30.9462
128.21 | -56.4381 | -0.32629 | -0.0065971 | 0.001098 | 4.4912 | 30.9656
128.3096 | -56.4937 | -0.32628 | -0.0066063 | 0.0010995 | 4.4956 | 30.9961
128.4092 | -56.5315 | -0.32627 | -0.0066076 | 0.0010997 | 4.4986 | 31.0169
128.5088 | -56.5725 | -0.32633 | -0.0066145 | 0.0011009 | 4.5019 | 31.0393
128.6084 | -56.6246 | -0.32636 | -0.0066206 | 0.0011019 | 4.506 | 31.0679
128.708 | -56.6476 | -0.32638 | -0.0066235 | 0.0011024 | 4.5079 | 31.0805
128.8076 | -56.697 | -0.32648 | -0.0066301 | 0.0011035 | 4.5118 | 31.1077
128.9072 | -56.7398 | -0.32655 | -0.0066383 | 0.0011049 | 4.5152 | 31.1311
129.0068 | -56.7941 | -0.32653 | -0.0066438 | 0.0011058 | 4.5195 | 31.1609
129.1064 | -56.8409 | -0.32657 | -0.0066487 | 0.0011066 | 4.5233 | 31.1866
129.2061 | -56.8842 | -0.32663 | -0.0066534 | 0.0011074 | 4.5267 | 31.2104
129.3057 | -56.9216 | -0.32661 | -0.0066599 | 0.0011085 | 4.5297 | 31.2308
129.4053 | -56.986 | -0.32663 | -0.0066635 | 0.0011091 | 4.5348 | 31.2662
129.5049 | -57.0003 | -0.32675 | -0.0066706 | 0.0011103 | 4.5359 | 31.274
129.6045 | -57.0527 | -0.32674 | -0.0066742 | 0.0011108 | 4.5401 | 31.3028
129.7041 | -57.097 | -0.32667 | -0.0066838 | 0.0011125 | 4.5436 | 31.3271
129.8037 | -57.1409 | -0.32671 | -0.0066854 | 0.0011127 | 4.5471 | 31.3512
129.9033 | -57.19 | -0.32681 | -0.0066947 | 0.0011143 | 4.551 | 31.3781
130.0029 | -57.2206 | -0.32686 | -0.0066983 | 0.0011149 | 4.5535 | 31.3949
130.1025 | -57.2687 | -0.32685 | -0.0067047 | 0.0011159 | 4.5573 | 31.4213
130.2021 | -57.2973 | -0.32695 | -0.0067117 | 0.0011171 | 4.5596 | 31.437
130.3018 | -57.3496 | -0.3269 | -0.0067143 | 0.0011175 | 4.5637 | 31.4657
130.4014 | -57.4149 | -0.32711 | -0.0067227 | 0.0011189 | 4.5689 | 31.5015
130.501 | -57.4393 | -0.32706 | -0.0067246 | 0.0011193 | 4.5709 | 31.5149
130.6006 | -57.5006 | -0.32705 | -0.0067353 | 0.001121 | 4.5758 | 31.5485
130.7002 | -57.5252 | -0.32708 | -0.0067378 | 0.0011214 | 4.5777 | 31.562
130.7998 | -57.5826 | -0.32708 | -0.0067466 | 0.0011229 | 4.5823 | 31.5935
130.8994 | -57.6225 | -0.32711 | -0.0067523 | 0.0011239 | 4.5854 | 31.6154
130.999 | -57.6586 | -0.3272 | -0.0067554 | 0.0011244 | 4.5883 | 31.6353
131.0986 | -57.7108 | -0.32716 | -0.0067645 | 0.0011259 | 4.5925 | 31.6639
131.1982 | -57.7475 | -0.32725 | -0.0067647 | 0.0011259 | 4.5954 | 31.684
131.2979 | -57.8 | -0.32732 | -0.0067757 | 0.0011278 | 4.5996 | 31.7128
131.3975 | -57.8407 | -0.32729 | -0.0067811 | 0.0011287 | 4.6028 | 31.7352
131.4971 | -57.9035 | -0.3273 | -0.0067852 | 0.0011293 | 4.6078 | 31.7696
131.5967 | -57.9356 | -0.32745 | -0.0067915 | 0.0011304 | 4.6104 | 31.7872
131.6963 | -57.9813 | -0.32743 | -0.0068 | 0.0011318 | 4.614 | 31.8123
131.7959 | -58.0407 | -0.32747 | -0.0068056 | 0.0011327 | 4.6187 | 31.8449
131.8955 | -58.0631 | -0.32755 | -0.0068108 | 0.0011336 | 4.6205 | 31.8572
131.9951 | -58.1051 | -0.32751 | -0.0068152 | 0.0011343 | 4.6239 | 31.8802
132.0947 | -58.1347 | -0.3275 | -0.0068202 | 0.0011352 | 4.6262 | 31.8964
132.1943 | -58.1992 | -0.32772 | -0.0068283 | 0.0011365 | 4.6313 | 31.9319
132.2939 | -58.2476 | -0.32762 | -0.0068328 | 0.0011373 | 4.6352 | 31.9584
132.3936 | -58.2839 | -0.32776 | -0.0068384 | 0.0011382 | 4.6381 | 31.9783
132.4932 | -58.3261 | -0.32769 | -0.0068435 | 0.0011391 | 4.6414 | 32.0015
132.5928 | -58.3696 | -0.32779 | -0.0068496 | 0.0011401 | 4.6449 | 32.0253
132.6924 | -58.4193 | -0.32771 | -0.0068552 | 0.001141 | 4.6489 | 32.0526
132.792 | -58.4634 | -0.32784 | -0.0068649 | 0.0011426 | 4.6524 | 32.0768
132.8916 | -58.5044 | -0.32785 | -0.0068681 | 0.0011432 | 4.6556 | 32.0993
132.9912 | -58.557 | -0.32791 | -0.0068752 | 0.0011443 | 4.6598 | 32.1282
133.0908 | -58.6006 | -0.32789 | -0.00688 | 0.0011451 | 4.6633 | 32.1521
133.1904 | -58.6431 | -0.32793 | -0.006886 | 0.0011462 | 4.6667 | 32.1754
133.29 | -58.6775 | -0.32805 | -0.0068927 | 0.0011473 | 4.6694 | 32.1943
133.3896 | -58.7175 | -0.32811 | -0.0068953 | 0.0011477 | 4.6726 | 32.2162
133.4893 | -58.7704 | -0.32804 | -0.0069067 | 0.0011496 | 4.6768 | 32.2452
133.5889 | -58.8147 | -0.3281 | -0.006911 | 0.0011503 | 4.6803 | 32.2696
133.6885 | -58.8471 | -0.32816 | -0.0069167 | 0.0011513 | 4.6829 | 32.2873
133.7881 | -58.8964 | -0.32817 | -0.0069219 | 0.0011521 | 4.6868 | 32.3144
133.8877 | -58.9474 | -0.32824 | -0.0069275 | 0.0011531 | 4.6909 | 32.3424
133.9873 | -58.9882 | -0.32832 | -0.0069341 | 0.0011542 | 4.6941 | 32.3647
134.0869 | -59.038 | -0.32827 | -0.006937 | 0.0011547 | 4.6981 | 32.3921
134.1865 | -59.0683 | -0.32824 | -0.0069451 | 0.001156 | 4.7005 | 32.4087
134.2861 | -59.1169 | -0.32831 | -0.0069536 | 0.0011574 | 4.7044 | 32.4354
134.3857 | -59.1528 | -0.3284 | -0.0069588 | 0.0011583 | 4.7072 | 32.4551
134.4854 | -59.1888 | -0.32834 | -0.0069647 | 0.0011593 | 4.7101 | 32.4748
134.585 | -59.2576 | -0.32848 | -0.0069716 | 0.0011604 | 4.7156 | 32.5126
134.6846 | -59.2946 | -0.32838 | -0.0069744 | 0.0011609 | 4.7185 | 32.5328
134.7842 | -59.337 | -0.32846 | -0.0069809 | 0.001162 | 4.7219 | 32.5561
134.8838 | -59.3791 | -0.32849 | -0.0069894 | 0.0011634 | 4.7252 | 32.5792
134.9834 | -59.4268 | -0.32858 | -0.0069941 | 0.0011642 | 4.729 | 32.6054
135.083 | -59.4472 | -0.32858 | -0.0069997 | 0.0011651 | 4.7307 | 32.6166
135.1826 | -59.5046 | -0.32857 | -0.0070043 | 0.0011659 | 4.7352 | 32.6481
135.2822 | -59.5408 | -0.32863 | -0.0070101 | 0.0011668 | 4.7381 | 32.668
135.3818 | -59.616 | -0.32866 | -0.0070175 | 0.0011681 | 4.7441 | 32.7092
135.4814 | -59.6436 | -0.32873 | -0.007023 | 0.001169 | 4.7463 | 32.7243
135.5811 | -59.6686 | -0.32878 | -0.0070294 | 0.0011701 | 4.7483 | 32.7381
135.6807 | -59.707 | -0.32876 | -0.0070304 | 0.0011702 | 4.7513 | 32.7591
135.7803 | -59.7653 | -0.32885 | -0.0070406 | 0.0011719 | 4.756 | 32.7911
135.8799 | -59.8222 | -0.32888 | -0.0070477 | 0.0011731 | 4.7605 | 32.8223
135.9795 | -59.8664 | -0.32888 | -0.007052 | 0.0011738 | 4.764 | 32.8466
136.0791 | -59.8961 | -0.32893 | -0.0070576 | 0.0011748 | 4.7664 | 32.8629
136.1787 | -59.931 | -0.32895 | -0.0070622 | 0.0011755 | 4.7692 | 32.882
136.2783 | -59.9795 | -0.32897 | -0.00707 | 0.0011768 | 4.773 | 32.9086
0.11133 | -60.0067 | -0.33044 | 0.0059815 |  | 4.7752 | 32.9236
0.21094 | -60.0325 | -0.33048 | 0.0059818 |  | 4.7772 | 32.9377
0.31055 | -60.0868 | -0.33043 | 0.005981 |  | 4.7816 | 32.9675
0.41016 | -60.142 | -0.3305 | 0.0059843 |  | 4.786 | 32.9978
0.50977 | -60.1856 | -0.3305 | 0.0059821 |  | 4.7894 | 33.0217
0.60938 | -60.2346 | -0.33041 | 0.0059819 |  | 4.7933 | 33.0486
0.70898 | -60.281 | -0.33056 | 0.0059814 |  | 4.797 | 33.0741
0.80859 | -60.33 | -0.33057 | 0.0059818 |  | 4.8009 | 33.1009
0.9082 | -60.362 | -0.33069 | 0.0059805 |  | 4.8035 | 33.1185
1.0078 | -60.4285 | -0.33067 | 0.0059794 |  | 4.8087 | 33.155
1.1074 | -60.4568 | -0.33066 | 0.0059811 |  | 4.811 | 33.1705
1.207 | -60.5066 | -0.33067 | 0.0059823 |  | 4.815 | 33.1979
1.3066 | -60.5541 | -0.33077 | 0.0059807 |  | 4.8187 | 33.2239
1.4062 | -60.5969 | -0.33069 | 0.0059803 |  | 4.8221 | 33.2474
1.5059 | -60.6329 | -0.33076 | 0.0059813 |  | 4.825 | 33.2671
1.6055 | -60.6817 | -0.33082 | 0.0059807 |  | 4.8289 | 33.2939
1.7051 | -60.7355 | -0.33081 | 0.00598 |  | 4.8332 | 33.3234
1.8047 | -60.7738 | -0.3309 | 0.0059802 |  | 4.8362 | 33.3445
1.9043 | -60.8089 | -0.33099 | 0.0059801 |  | 4.839 | 33.3637
2.0039 | -60.865 | -0.33084 | 0.0059805 |  | 4.8435 | 33.3945
2.1035 | -60.8852 | -0.33095 | 0.0059819 |  | 4.8451 | 33.4055
2.2031 | -60.9351 | -0.33096 | 0.0059811 |  | 4.8491 | 33.4329
2.3027 | -60.986 | -0.33104 | 0.0059804 |  | 4.8531 | 33.4609
2.4023 | -61.0276 | -0.33101 | 0.0059813 |  | 4.8564 | 33.4837
2.502 | -61.0639 | -0.33104 | 0.0059814 |  | 4.8593 | 33.5036
2.6016 | -61.1246 | -0.3311 | 0.0059814 |  | 4.8641 | 33.5369
2.7012 | -61.182 | -0.33118 | 0.0059813 |  | 4.8687 | 33.5684
2.8008 | -61.2231 | -0.33122 | 0.0059798 |  | 4.872 | 33.5909
2.9004 | -61.2428 | -0.3312 | 0.0059792 |  | 4.8735 | 33.6017
3 | -61.2992 | -0.33119 | 0.005976 |  | 4.878 | 33.6327
3.0996 | -61.3475 | -0.33122 | 0.0059806 |  | 4.8819 | 33.6592
3.1992 | -61.3829 | -0.33126 | 0.0059789 |  | 4.8847 | 33.6786
3.2988 | -61.4385 | -0.33121 | 0.0059811 |  | 4.8891 | 33.7091
3.3984 | -61.4758 | -0.33132 | 0.0059809 |  | 4.8921 | 33.7296
3.498 | -61.5015 | -0.33135 | 0.0059795 |  | 4.8941 | 33.7437
3.5977 | -61.5508 | -0.33139 | 0.005979 |  | 4.8981 | 33.7707
3.6973 | -61.5949 | -0.3314 | 0.0059794 |  | 4.9016 | 33.795
3.7969 | -61.6391 | -0.33145 | 0.0059789 |  | 4.9051 | 33.8192
3.8965 | -61.6823 | -0.33139 | 0.0059784 |  | 4.9085 | 33.8429
3.9961 | -61.7351 | -0.33147 | 0.0059806 |  | 4.9127 | 33.8719
4.0957 | -61.7585 | -0.33153 | 0.0059777 |  | 4.9146 | 33.8847
4.1953 | -61.8106 | -0.33149 | 0.0059805 |  | 4.9187 | 33.9133
4.2949 | -61.865 | -0.33145 | 0.0059773 |  | 4.9231 | 33.9431
4.3945 | -61.9002 | -0.33159 | 0.005977 |  | 4.9259 | 33.9625
4.4941 | -61.9463 | -0.33156 | 0.0059765 |  | 4.9295 | 33.9877
4.5938 | -62.0029 | -0.33162 | 0.0059775 |  | 4.934 | 34.0188
4.6934 | -62.0266 | -0.3316 | 0.0059773 |  | 4.9359 | 34.0318
4.793 | -62.0829 | -0.33167 | 0.0059792 |  | 4.9404 | 34.0627
4.8926 | -62.1242 | -0.33173 | 0.005979 |  | 4.9437 | 34.0854
4.9922 | -62.1772 | -0.33182 | 0.0059786 |  | 4.9479 | 34.1144
5.0918 | -62.2132 | -0.33178 | 0.0059781 |  | 4.9508 | 34.1342
5.1914 | -62.2679 | -0.33184 | 0.0059796 |  | 4.9551 | 34.1642
5.291 | -62.301 | -0.33182 | 0.0059788 |  | 4.9578 | 34.1824
5.3906 | -62.3366 | -0.33177 | 0.0059785 |  | 4.9606 | 34.2019
5.4902 | -62.4027 | -0.33188 | 0.0059795 |  | 4.9658 | 34.2382
5.5898 | -62.4277 | -0.33191 | 0.0059796 |  | 4.9678 | 34.2519
5.6895 | -62.4822 | -0.33195 | 0.0059777 |  | 4.9722 | 34.2818
5.7891 | -62.5231 | -0.33193 | 0.0059787 |  | 4.9754 | 34.3042
5.8887 | -62.5649 | -0.33196 | 0.0059782 |  | 4.9788 | 34.3271
5.9883 | -62.6008 | -0.33204 | 0.0059779 |  | 4.9816 | 34.3468
6.0879 | -62.6674 | -0.33208 | 0.0059773 |  | 4.9869 | 34.3834
6.1875 | -62.6953 | -0.33206 | 0.0059803 |  | 4.9891 | 34.3987
6.2871 | -62.7449 | -0.33207 | 0.0059775 |  | 4.9931 | 34.4259
6.3867 | -62.788 | -0.33214 | 0.0059791 |  | 4.9965 | 34.4495
6.4863 | -62.8371 | -0.33222 | 0.0059785 |  | 5.0004 | 34.4765
6.5859 | -62.8702 | -0.33209 | 0.0059774 |  | 5.003 | 34.4946
6.6855 | -62.8987 | -0.33223 | 0.0059792 |  | 5.0053 | 34.5103
6.7852 | -62.9488 | -0.3322 | 0.0059799 |  | 5.0093 | 34.5378
6.8848 | -62.9858 | -0.33233 | 0.0059808 |  | 5.0123 | 34.5581
6.9844 | -63.0526 | -0.33228 | 0.0059796 |  | 5.0176 | 34.5947
7.084 | -63.0887 | -0.33233 | 0.0059773 |  | 5.0204 | 34.6145
7.1836 | -63.1468 | -0.3324 | 0.005978 |  | 5.0251 | 34.6464
7.2832 | -63.1765 | -0.33237 | 0.0059809 |  | 5.0274 | 34.6627
7.3828 | -63.2169 | -0.33243 | 0.0059789 |  | 5.0306 | 34.6849
7.4824 | -63.2781 | -0.33249 | 0.0059789 |  | 5.0355 | 34.7184
7.582 | -63.305 | -0.33249 | 0.0059786 |  | 5.0377 | 34.7332
7.6816 | -63.3544 | -0.33251 | 0.0059791 |  | 5.0416 | 34.7603
7.7812 | -63.4028 | -0.33254 | 0.0059777 |  | 5.0454 | 34.7869
7.8809 | -63.4321 | -0.33252 | 0.0059764 |  | 5.0478 | 34.803
7.9805 | -63.4839 | -0.33257 | 0.00598 |  | 5.0519 | 34.8314
8.0801 | -63.5388 | -0.33258 | 0.0059774 |  | 5.0563 | 34.8615
8.1797 | -63.5618 | -0.3326 | 0.0059783 |  | 5.0581 | 34.8741
8.2793 | -63.6162 | -0.33268 | 0.0059792 |  | 5.0624 | 34.904
8.3789 | -63.6676 | -0.33265 | 0.0059776 |  | 5.0665 | 34.9321
8.4785 | -63.7099 | -0.33267 | 0.0059767 |  | 5.0699 | 34.9554
8.5781 | -63.7562 | -0.33269 | 0.00598 |  | 5.0736 | 34.9808
8.6777 | -63.8048 | -0.33274 | 0.0059784 |  | 5.0774 | 35.0075
8.7773 | -63.842 | -0.33276 | 0.0059783 |  | 5.0804 | 35.0279
8.877 | -63.8617 | -0.33277 | 0.0059796 |  | 5.082 | 35.0387
8.9766 | -63.92 | -0.33295 | 0.0059789 |  | 5.0866 | 35.0706
9.0762 | -63.965 | -0.33296 | 0.0059783 |  | 5.0902 | 35.0953
9.1758 | -64.0131 | -0.33295 | 0.0059792 |  | 5.094 | 35.1217
9.2754 | -64.0497 | -0.33287 | 0.0059782 |  | 5.0969 | 35.1418
9.375 | -64.094 | -0.33302 | 0.0059768 |  | 5.1004 | 35.1661
9.4746 | -64.1435 | -0.33298 | 0.0059779 |  | 5.1044 | 35.1932
9.5742 | -64.1835 | -0.33294 | 0.0059774 |  | 5.1076 | 35.2152
9.6738 | -64.2094 | -0.33302 | 0.005976 |  | 5.1096 | 35.2294
9.7734 | -64.2717 | -0.33302 | 0.0059789 |  | 5.1146 | 35.2636
9.873 | -64.313 | -0.3331 | 0.0059766 |  | 5.1179 | 35.2863
9.9727 | -64.3575 | -0.33314 | 0.0059797 |  | 5.1214 | 35.3107
10.0723 | -64.4033 | -0.33316 | 0.0059785 |  | 5.125 | 35.3358
10.1719 | -64.4606 | -0.33325 | 0.0059774 |  | 5.1296 | 35.3673
10.2715 | -64.4985 | -0.33327 | 0.0059764 |  | 5.1326 | 35.388
10.3711 | -64.5471 | -0.33318 | 0.0059763 |  | 5.1365 | 35.4147
10.4707 | -64.5848 | -0.33336 | 0.0059759 |  | 5.1395 | 35.4354
10.5703 | -64.6304 | -0.33328 | 0.005978 |  | 5.1431 | 35.4604
10.6699 | -64.6693 | -0.33336 | 0.0059768 |  | 5.1462 | 35.4817
10.7695 | -64.7092 | -0.33347 | 0.0059762 |  | 5.1494 | 35.5037
10.8691 | -64.7369 | -0.33335 | 0.0059763 |  | 5.1516 | 35.5189
10.9688 | -64.8082 | -0.33346 | 0.0059751 |  | 5.1573 | 35.558
11.0684 | -64.8427 | -0.33347 | 0.0059768 |  | 5.16 | 35.5769
11.168 | -64.8944 | -0.33347 | 0.0059754 |  | 5.1641 | 35.6053
11.2676 | -64.9296 | -0.33356 | 0.0059773 |  | 5.1669 | 35.6246
11.3672 | -64.9807 | -0.33359 | 0.005977 |  | 5.171 | 35.6526
11.4668 | -65.0177 | -0.33358 | 0.0059787 |  | 5.1739 | 35.6729
11.5664 | -65.0709 | -0.33367 | 0.0059781 |  | 5.1782 | 35.7021
11.666 | -65.1028 | -0.33365 | 0.005978 |  | 5.1807 | 35.7196
11.7656 | -65.1375 | -0.33362 | 0.005978 |  | 5.1835 | 35.7386
11.8652 | -65.2092 | -0.33368 | 0.0059774 |  | 5.1892 | 35.778
11.9648 | -65.2532 | -0.33375 | 0.0059758 |  | 5.1927 | 35.8021
12.0645 | -65.2876 | -0.33373 | 0.0059781 |  | 5.1954 | 35.821
12.1641 | -65.3256 | -0.33381 | 0.0059783 |  | 5.1984 | 35.8419
12.2637 | -65.3776 | -0.33386 | 0.0059778 |  | 5.2026 | 35.8704
12.3633 | -65.4134 | -0.33381 | 0.00598 |  | 5.2054 | 35.89
12.4629 | -65.4615 | -0.33393 | 0.0059796 |  | 5.2093 | 35.9164
12.5625 | -65.5011 | -0.33387 | 0.0059793 |  | 5.2124 | 35.9381
12.6621 | -65.5498 | -0.33395 | 0.0059753 |  | 5.2163 | 35.9649
12.7617 | -65.5964 | -0.33394 | 0.0059766 |  | 5.22 | 35.9904
12.8613 | -65.6354 | -0.33397 | 0.0059774 |  | 5.2231 | 36.0118
12.9609 | -65.6851 | -0.33404 | 0.0059765 |  | 5.2271 | 36.0391
13.0605 | -65.7352 | -0.33407 | 0.0059766 |  | 5.231 | 36.0666
13.1602 | -65.7781 | -0.33414 | 0.0059774 |  | 5.2345 | 36.0901
13.2598 | -65.8082 | -0.33416 | 0.0059753 |  | 5.2369 | 36.1066
13.3594 | -65.841 | -0.33417 | 0.0059755 |  | 5.2395 | 36.1246
13.459 | -65.895 | -0.33421 | 0.0059763 |  | 5.2438 | 36.1543
13.5586 | -65.9458 | -0.33426 | 0.0059751 |  | 5.2478 | 36.1821
13.6582 | -65.9862 | -0.33427 | 0.0059755 |  | 5.251 | 36.2043
13.7578 | -66.049 | -0.33427 | 0.0059738 |  | 5.256 | 36.2387
13.8574 | -66.0813 | -0.33427 | 0.0059743 |  | 5.2586 | 36.2565
13.957 | -66.1341 | -0.33436 | 0.005977 |  | 5.2628 | 36.2854
14.0566 | -66.163 | -0.33441 | 0.0059763 |  | 5.2651 | 36.3013
14.1562 | -66.1946 | -0.3343 | 0.0059757 |  | 5.2676 | 36.3186
14.2559 | -66.2356 | -0.3344 | 0.0059769 |  | 5.2709 | 36.3412
14.3555 | -66.2887 | -0.3345 | 0.005976 |  | 5.2751 | 36.3703
14.4551 | -66.3512 | -0.33454 | 0.0059764 |  | 5.2801 | 36.4045
14.5547 | -66.3741 | -0.33451 | 0.0059765 |  | 5.2819 | 36.4171
14.6543 | -66.4135 | -0.33456 | 0.0059769 |  | 5.285 | 36.4387
14.7539 | -66.4723 | -0.33465 | 0.0059752 |  | 5.2897 | 36.471
14.8535 | -66.4939 | -0.33458 | 0.0059787 |  | 5.2914 | 36.4828
14.9531 | -66.555 | -0.33468 | 0.0059768 |  | 5.2963 | 36.5164
15.0527 | -66.5965 | -0.33468 | 0.0059769 |  | 5.2996 | 36.5391
15.1523 | -66.6536 | -0.33472 | 0.0059749 |  | 5.3041 | 36.5705
15.252 | -66.6844 | -0.33477 | 0.0059771 |  | 5.3066 | 36.5874
15.3516 | -66.7345 | -0.33467 | 0.0059759 |  | 5.3106 | 36.6149
15.4512 | -66.7899 | -0.3347 | 0.0059751 |  | 5.315 | 36.6453
15.5508 | -66.8126 | -0.3348 | 0.0059762 |  | 5.3168 | 36.6577
15.6504 | -66.8493 | -0.33487 | 0.0059744 |  | 5.3197 | 36.6779
15.75 | -66.9108 | -0.33488 | 0.0059761 |  | 5.3246 | 36.7116
15.8496 | -66.9491 | -0.33487 | 0.005974 |  | 5.3276 | 36.7326
15.9492 | -66.9804 | -0.33492 | 0.0059767 |  | 5.3301 | 36.7498
16.0488 | -67.0321 | -0.33502 | 0.0059759 |  | 5.3342 | 36.7782
16.1484 | -67.0884 | -0.33488 | 0.0059745 |  | 5.3387 | 36.809
16.248 | -67.1178 | -0.33506 | 0.0059756 |  | 5.3411 | 36.8252
16.3477 | -67.1869 | -0.33513 | 0.0059766 |  | 5.3466 | 36.8631
16.4473 | -67.2146 | -0.33509 | 0.0059757 |  | 5.3488 | 36.8783
16.5469 | -67.2547 | -0.33516 | 0.0059748 |  | 5.352 | 36.9003
16.6465 | -67.3015 | -0.33515 | 0.0059753 |  | 5.3557 | 36.9259
16.7461 | -67.3502 | -0.33522 | 0.0059754 |  | 5.3596 | 36.9527
16.8457 | -67.396 | -0.33516 | 0.005977 |  | 5.3632 | 36.9778
16.9453 | -67.4282 | -0.33524 | 0.0059778 |  | 5.3658 | 36.9955
17.0449 | -67.4864 | -0.33535 | 0.0059765 |  | 5.3704 | 37.0274
17.1445 | -67.5109 | -0.33539 | 0.0059756 |  | 5.3723 | 37.0408
17.2441 | -67.57 | -0.33537 | 0.0059749 |  | 5.377 | 37.0733
17.3438 | -67.6137 | -0.33538 | 0.0059746 |  | 5.3805 | 37.0972
17.4434 | -67.6566 | -0.33538 | 0.0059758 |  | 5.3839 | 37.1208
17.543 | -67.7006 | -0.33548 | 0.0059759 |  | 5.3874 | 37.1449
17.6426 | -67.734 | -0.33546 | 0.0059762 |  | 5.3901 | 37.1633
17.7422 | -67.7864 | -0.33551 | 0.0059747 |  | 5.3943 | 37.192
17.8418 | -67.831 | -0.33543 | 0.0059753 |  | 5.3978 | 37.2165
17.9414 | -67.874 | -0.3355 | 0.0059755 |  | 5.4012 | 37.2401
18.041 | -67.9158 | -0.33545 | 0.0059759 |  | 5.4046 | 37.263
18.1406 | -67.9572 | -0.33559 | 0.0059733 |  | 5.4079 | 37.2857
18.2402 | -67.9959 | -0.33561 | 0.0059758 |  | 5.4109 | 37.3069
18.3398 | -68.0382 | -0.33561 | 0.0059748 |  | 5.4143 | 37.3302
18.4395 | -68.0739 | -0.33565 | 0.0059753 |  | 5.4171 | 37.3497
18.5391 | -68.128 | -0.33568 | 0.0059731 |  | 5.4215 | 37.3794
18.6387 | -68.1644 | -0.3357 | 0.005973 |  | 5.4244 | 37.3994
18.7383 | -68.2171 | -0.33572 | 0.0059748 |  | 5.4285 | 37.4283
18.8379 | -68.2558 | -0.33582 | 0.005975 |  | 5.4316 | 37.4496
18.9375 | -68.3017 | -0.33582 | 0.0059734 |  | 5.4353 | 37.4747
19.0371 | -68.356 | -0.33588 | 0.0059752 |  | 5.4396 | 37.5045
19.1367 | -68.3899 | -0.33584 | 0.0059743 |  | 5.4423 | 37.5231
19.2363 | -68.4365 | -0.33605 | 0.0059743 |  | 5.446 | 37.5487
19.3359 | -68.4848 | -0.33593 | 0.0059742 |  | 5.4498 | 37.5752
19.4355 | -68.5325 | -0.33598 | 0.0059754 |  | 5.4536 | 37.6014
19.5352 | -68.5755 | -0.33598 | 0.0059736 |  | 5.4571 | 37.6249
19.6348 | -68.6041 | -0.3361 | 0.0059741 |  | 5.4593 | 37.6407
19.7344 | -68.6505 | -0.33607 | 0.0059732 |  | 5.463 | 37.6661
19.834 | -68.7154 | -0.33616 | 0.005973 |  | 5.4682 | 37.7017
19.9336 | -68.7477 | -0.3361 | 0.0059739 |  | 5.4708 | 37.7194
20.0332 | -68.7888 | -0.33615 | 0.0059751 |  | 5.474 | 37.742
20.1328 | -68.8376 | -0.33622 | 0.0059723 |  | 5.4779 | 37.7688
20.2324 | -68.8808 | -0.33619 | 0.005974 |  | 5.4814 | 37.7925
20.332 | -68.9357 | -0.33627 | 0.0059725 |  | 5.4857 | 37.8226
20.4316 | -68.9531 | -0.33632 | 0.0059725 |  | 5.4871 | 37.8321
20.5312 | -69.0065 | -0.33635 | 0.005975 |  | 5.4914 | 37.8614
20.6309 | -69.0605 | -0.33639 | 0.0059733 |  | 5.4957 | 37.8911
20.7305 | -69.1073 | -0.33641 | 0.0059742 |  | 5.4994 | 37.9167
20.8301 | -69.145 | -0.33643 | 0.0059734 |  | 5.5024 | 37.9374
20.9297 | -69.1927 | -0.3365 | 0.0059732 |  | 5.5062 | 37.9636
21.0293 | -69.2255 | -0.33651 | 0.0059723 |  | 5.5088 | 37.9816
21.1289 | -69.2666 | -0.33646 | 0.005972 |  | 5.5121 | 38.0042
21.2285 | -69.3176 | -0.33656 | 0.0059747 |  | 5.5161 | 38.0321
21.3281 | -69.3759 | -0.33657 | 0.0059704 |  | 5.5208 | 38.0641
21.4277 | -69.4025 | -0.33659 | 0.0059727 |  | 5.5229 | 38.0787
21.5273 | -69.4386 | -0.33657 | 0.0059754 |  | 5.5257 | 38.0985
21.627 | -69.4817 | -0.33669 | 0.0059727 |  | 5.5292 | 38.1222
21.7266 | -69.5384 | -0.3368 | 0.0059739 |  | 5.5337 | 38.1533
21.8262 | -69.5683 | -0.33684 | 0.0059746 |  | 5.5361 | 38.1697
21.9258 | -69.6098 | -0.33672 | 0.0059742 |  | 5.5394 | 38.1924
22.0254 | -69.6546 | -0.33683 | 0.0059738 |  | 5.5429 | 38.217
22.125 | -69.7052 | -0.33682 | 0.0059763 |  | 5.547 | 38.2448
22.2246 | -69.7569 | -0.33688 | 0.0059736 |  | 5.5511 | 38.2731
22.3242 | -69.7995 | -0.33698 | 0.005974 |  | 5.5545 | 38.2965
22.4238 | -69.835 | -0.33701 | 0.0059739 |  | 5.5573 | 38.316
22.5234 | -69.8692 | -0.33698 | 0.0059744 |  | 5.56 | 38.3348
22.623 | -69.9459 | -0.33703 | 0.0059725 |  | 5.5661 | 38.3768
22.7227 | -69.9712 | -0.337 | 0.0059735 |  | 5.5681 | 38.3908
22.8223 | -70.0144 | -0.33707 | 0.0059753 |  | 5.5716 | 38.4144
22.9219 | -70.0589 | -0.33714 | 0.005976 |  | 5.5751 | 38.4389
23.0215 | -70.1055 | -0.33711 | 0.0059737 |  | 5.5788 | 38.4644
23.1211 | -70.1447 | -0.33712 | 0.005975 |  | 5.5819 | 38.4859
23.2207 | -70.188 | -0.33715 | 0.0059735 |  | 5.5854 | 38.5096
23.3203 | -70.2311 | -0.33727 | 0.0059716 |  | 5.5888 | 38.5333
23.4199 | -70.2649 | -0.33728 | 0.0059734 |  | 5.5915 | 38.5519
23.5195 | -70.3113 | -0.33723 | 0.0059748 |  | 5.5952 | 38.5773
23.6191 | -70.3703 | -0.33725 | 0.0059742 |  | 5.5999 | 38.6097
23.7188 | -70.3974 | -0.33727 | 0.0059741 |  | 5.602 | 38.6246
23.8184 | -70.4462 | -0.33739 | 0.0059738 |  | 5.6059 | 38.6513
23.918 | -70.5183 | -0.3374 | 0.005973 |  | 5.6117 | 38.6909
24.0176 | -70.5397 | -0.3374 | 0.005975 |  | 5.6134 | 38.7027
24.1172 | -70.5921 | -0.33744 | 0.0059718 |  | 5.6175 | 38.7314
24.2168 | -70.6328 | -0.33752 | 0.0059735 |  | 5.6208 | 38.7537
24.3164 | -70.6834 | -0.33757 | 0.0059742 |  | 5.6248 | 38.7815
24.416 | -70.7247 | -0.33756 | 0.0059739 |  | 5.6281 | 38.8042
24.5156 | -70.7632 | -0.33757 | 0.0059737 |  | 5.6312 | 38.8252
24.6152 | -70.8188 | -0.33765 | 0.0059732 |  | 5.6356 | 38.8558
24.7148 | -70.8612 | -0.33758 | 0.0059724 |  | 5.639 | 38.879
24.8145 | -70.8897 | -0.33761 | 0.0059727 |  | 5.6412 | 38.8947
24.9141 | -70.9256 | -0.33779 | 0.0059749 |  | 5.6441 | 38.9144
25.0137 | -70.9876 | -0.33774 | 0.0059751 |  | 5.649 | 38.9484
25.1133 | -71.0226 | -0.33784 | 0.0059732 |  | 5.6518 | 38.9676
25.2129 | -71.0822 | -0.33787 | 0.0059748 |  | 5.6565 | 39.0003
25.3125 | -71.1242 | -0.33792 | 0.0059743 |  | 5.6599 | 39.0233
25.4121 | -71.1516 | -0.33784 | 0.0059745 |  | 5.6621 | 39.0384
25.5117 | -71.2062 | -0.33784 | 0.0059734 |  | 5.6664 | 39.0683
25.6113 | -71.2377 | -0.33788 | 0.005973 |  | 5.6689 | 39.0856
25.7109 | -71.2703 | -0.338 | 0.0059747 |  | 5.6715 | 39.1035
25.8105 | -71.3146 | -0.33797 | 0.0059735 |  | 5.675 | 39.1278
25.9102 | -71.3829 | -0.33801 | 0.0059711 |  | 5.6805 | 39.1653
26.0098 | -71.4282 | -0.33801 | 0.0059704 |  | 5.6841 | 39.1901
26.1094 | -71.467 | -0.33805 | 0.0059733 |  | 5.6872 | 39.2114
26.209 | -71.5043 | -0.33813 | 0.0059726 |  | 5.6901 | 39.2319
26.3086 | -71.5464 | -0.33815 | 0.0059726 |  | 5.6935 | 39.255
26.4082 | -71.5838 | -0.33821 | 0.0059733 |  | 5.6965 | 39.2755
26.5078 | -71.6318 | -0.3383 | 0.0059727 |  | 5.7003 | 39.3018
26.6074 | -71.6701 | -0.33819 | 0.005974 |  | 5.7033 | 39.3228
26.707 | -71.7201 | -0.33836 | 0.005973 |  | 5.7073 | 39.3503
26.8066 | -71.7642 | -0.33831 | 0.0059711 |  | 5.7108 | 39.3745
26.9062 | -71.8234 | -0.33831 | 0.0059699 |  | 5.7155 | 39.407
27.0059 | -71.8474 | -0.33835 | 0.0059727 |  | 5.7174 | 39.4201
27.1055 | -71.9052 | -0.33842 | 0.0059741 |  | 5.722 | 39.4519
27.2051 | -71.9453 | -0.33849 | 0.005973 |  | 5.7252 | 39.4738
27.3047 | -71.9933 | -0.33843 | 0.005973 |  | 5.729 | 39.5002
27.4043 | -72.02 | -0.33855 | 0.0059733 |  | 5.7312 | 39.5148
27.5039 | -72.0669 | -0.33858 | 0.005975 |  | 5.7349 | 39.5406
27.6035 | -72.1425 | -0.3386 | 0.0059709 |  | 5.7409 | 39.582
27.7031 | -72.1581 | -0.33848 | 0.0059742 |  | 5.7422 | 39.5906
27.8027 | -72.2044 | -0.33864 | 0.0059731 |  | 5.7458 | 39.616
27.9023 | -72.2553 | -0.33859 | 0.0059722 |  | 5.7499 | 39.6439
28.002 | -72.2874 | -0.33869 | 0.0059741 |  | 5.7524 | 39.6615
28.1016 | -72.3421 | -0.33867 | 0.0059732 |  | 5.7568 | 39.6916
28.2012 | -72.3909 | -0.33882 | 0.0059725 |  | 5.7607 | 39.7183
28.3008 | -72.4258 | -0.33888 | 0.0059725 |  | 5.7635 | 39.7375
28.4004 | -72.4738 | -0.33891 | 0.0059728 |  | 5.7673 | 39.7638
28.5 | -72.5273 | -0.33884 | 0.0059736 |  | 5.7715 | 39.7932
28.5996 | -72.5547 | -0.33888 | 0.0059723 |  | 5.7737 | 39.8082
28.6992 | -72.6112 | -0.33901 | 0.0059715 |  | 5.7782 | 39.8392
28.7988 | -72.6431 | -0.33898 | 0.0059744 |  | 5.7808 | 39.8567
28.8984 | -72.6897 | -0.33901 | 0.0059714 |  | 5.7845 | 39.8823
28.998 | -72.7391 | -0.33899 | 0.0059725 |  | 5.7884 | 39.9094
29.0977 | -72.7865 | -0.339 | 0.0059724 |  | 5.7922 | 39.9354
29.1973 | -72.8321 | -0.33905 | 0.0059723 |  | 5.7958 | 39.9604
29.2969 | -72.851 | -0.33907 | 0.0059729 |  | 5.7973 | 39.9708
29.3965 | -72.9267 | -0.33909 | 0.0059712 |  | 5.8033 | 40.0123
29.4961 | -72.942 | -0.33917 | 0.0059709 |  | 5.8045 | 40.0207
29.5957 | -72.9911 | -0.33915 | 0.0059735 |  | 5.8084 | 40.0476
29.6953 | -73.0404 | -0.33921 | 0.0059729 |  | 5.8124 | 40.0747
29.7949 | -73.0897 | -0.33927 | 0.0059734 |  | 5.8163 | 40.1018
29.8945 | -73.1311 | -0.33935 | 0.0059714 |  | 5.8196 | 40.1245
29.9941 | -73.1592 | -0.33926 | 0.0059727 |  | 5.8218 | 40.1399
30.0938 | -73.2239 | -0.33936 | 0.0059741 |  | 5.827 | 40.1754
30.1934 | -73.2543 | -0.33936 | 0.0059731 |  | 5.8294 | 40.1921
30.293 | -73.2981 | -0.33945 | 0.0059727 |  | 5.8329 | 40.2161
30.3926 | -73.3403 | -0.33953 | 0.005974 |  | 5.8362 | 40.2393
30.4922 | -73.3947 | -0.33953 | 0.005974 |  | 5.8406 | 40.2691
30.5918 | -73.441 | -0.33948 | 0.005973 |  | 5.8443 | 40.2945
30.6914 | -73.4652 | -0.33954 | 0.0059732 |  | 5.8462 | 40.3078
30.791 | -73.5206 | -0.33964 | 0.005973 |  | 5.8506 | 40.3382
30.8906 | -73.5621 | -0.33961 | 0.0059731 |  | 5.8539 | 40.3609
30.9902 | -73.6162 | -0.33964 | 0.0059729 |  | 5.8582 | 40.3906
31.0898 | -73.6511 | -0.3397 | 0.005973 |  | 5.861 | 40.4097
31.1895 | -73.7115 | -0.33969 | 0.005972 |  | 5.8658 | 40.4429
31.2891 | -73.7374 | -0.33976 | 0.0059708 |  | 5.8678 | 40.4571
31.3887 | -73.7875 | -0.33989 | 0.0059733 |  | 5.8718 | 40.4846
31.4883 | -73.8398 | -0.33987 | 0.0059736 |  | 5.876 | 40.5133
31.5879 | -73.8828 | -0.33986 | 0.0059724 |  | 5.8794 | 40.5369
31.6875 | -73.9168 | -0.33991 | 0.0059722 |  | 5.8821 | 40.5555
31.7871 | -73.9657 | -0.33989 | 0.0059719 |  | 5.886 | 40.5824
31.8867 | -74.0024 | -0.3399 | 0.0059722 |  | 5.8889 | 40.6025
31.9863 | -74.0333 | -0.34013 | 0.0059733 |  | 5.8914 | 40.6195
32.0859 | -74.0964 | -0.34005 | 0.0059707 |  | 5.8964 | 40.6541
32.1855 | -74.1351 | -0.34 | 0.0059706 |  | 5.8995 | 40.6753
32.2852 | -74.1722 | -0.34006 | 0.0059738 |  | 5.9024 | 40.6957
32.3848 | -74.217 | -0.3401 | 0.0059735 |  | 5.906 | 40.7202
32.4844 | -74.2508 | -0.34016 | 0.0059733 |  | 5.9087 | 40.7388
32.584 | -74.3076 | -0.34015 | 0.0059728 |  | 5.9132 | 40.77
32.6836 | -74.3731 | -0.34018 | 0.0059739 |  | 5.9184 | 40.8059
32.7832 | -74.3955 | -0.34023 | 0.0059738 |  | 5.9202 | 40.8182
32.8828 | -74.4358 | -0.34022 | 0.0059733 |  | 5.9234 | 40.8403
32.9824 | -74.4807 | -0.34033 | 0.0059717 |  | 5.927 | 40.8649
33.082 | -74.5344 | -0.34036 | 0.005973 |  | 5.9313 | 40.8944
33.1816 | -74.564 | -0.34029 | 0.0059715 |  | 5.9336 | 40.9106
33.2812 | -74.6185 | -0.34039 | 0.0059708 |  | 5.938 | 40.9405
33.3809 | -74.6591 | -0.34041 | 0.0059716 |  | 5.9412 | 40.9628
33.4805 | -74.7047 | -0.34047 | 0.0059736 |  | 5.9448 | 40.9878
33.5801 | -74.7539 | -0.34048 | 0.0059721 |  | 5.9487 | 41.0148
33.6797 | -74.7807 | -0.3405 | 0.0059722 |  | 5.9509 | 41.0295
33.7793 | -74.826 | -0.34048 | 0.00597 |  | 5.9545 | 41.0544
33.8789 | -74.8827 | -0.34064 | 0.005973 |  | 5.959 | 41.0855
33.9785 | -74.9317 | -0.34053 | 0.0059717 |  | 5.9629 | 41.1124
34.0781 | -74.9795 | -0.34066 | 0.0059729 |  | 5.9667 | 41.1386
34.1777 | -75.0206 | -0.34072 | 0.0059717 |  | 5.97 | 41.1612
34.2773 | -75.0425 | -0.34064 | 0.0059719 |  | 5.9717 | 41.1732
34.377 | -75.1001 | -0.34084 | 0.0059737 |  | 5.9763 | 41.2047
34.4766 | -75.1569 | -0.3407 | 0.0059722 |  | 5.9808 | 41.2359
34.5762 | -75.1882 | -0.34086 | 0.0059729 |  | 5.9833 | 41.2531
34.6758 | -75.2415 | -0.34083 | 0.005972 |  | 5.9875 | 41.2824
34.7754 | -75.2664 | -0.34084 | 0.0059741 |  | 5.9895 | 41.296
34.875 | -75.3159 | -0.34095 | 0.005974 |  | 5.9935 | 41.3232
34.9746 | -75.3786 | -0.34088 | 0.0059724 |  | 5.9984 | 41.3576
35.0742 | -75.392 | -0.34092 | 0.0059706 |  | 5.9995 | 41.3649
35.1738 | -75.4556 | -0.34098 | 0.0059726 |  | 6.0046 | 41.3998
35.2734 | -75.5005 | -0.34099 | 0.005973 |  | 6.0081 | 41.4245
35.373 | -75.5414 | -0.34107 | 0.005973 |  | 6.0114 | 41.4469
35.4727 | -75.6036 | -0.3411 | 0.005971 |  | 6.0163 | 41.481
35.5723 | -75.6347 | -0.34106 | 0.0059706 |  | 6.0188 | 41.4981
35.6719 | -75.6666 | -0.34116 | 0.0059725 |  | 6.0214 | 41.5156
35.7715 | -75.7175 | -0.3412 | 0.0059713 |  | 6.0254 | 41.5435
35.8711 | -75.755 | -0.34124 | 0.0059715 |  | 6.0284 | 41.5641
35.9707 | -75.813 | -0.34114 | 0.0059718 |  | 6.033 | 41.5959
36.0703 | -75.8516 | -0.34134 | 0.0059713 |  | 6.0361 | 41.6171
36.1699 | -75.8954 | -0.34137 | 0.0059715 |  | 6.0396 | 41.6411
36.2695 | -75.9321 | -0.34137 | 0.0059709 |  | 6.0425 | 41.6613
36.3691 | -75.9781 | -0.34135 | 0.0059711 |  | 6.0461 | 41.6865
36.4688 | -76.0123 | -0.34135 | 0.0059718 |  | 6.0489 | 41.7052
36.5684 | -76.066 | -0.34144 | 0.0059727 |  | 6.0531 | 41.7347
36.668 | -76.1012 | -0.34158 | 0.0059733 |  | 6.0559 | 41.754
36.7676 | -76.1398 | -0.34155 | 0.0059717 |  | 6.059 | 41.7752
36.8672 | -76.1846 | -0.34157 | 0.0059718 |  | 6.0626 | 41.7998
36.9668 | -76.2339 | -0.34155 | 0.0059733 |  | 6.0665 | 41.8268
37.0664 | -76.2818 | -0.34169 | 0.0059704 |  | 6.0703 | 41.8532
37.166 | -76.3089 | -0.34161 | 0.005973 |  | 6.0725 | 41.868
37.2656 | -76.3721 | -0.34177 | 0.0059714 |  | 6.0775 | 41.9026
37.3652 | -76.4153 | -0.34169 | 0.0059726 |  | 6.0809 | 41.9264
37.4648 | -76.4577 | -0.3418 | 0.005972 |  | 6.0843 | 41.9497
37.5645 | -76.4998 | -0.34176 | 0.0059714 |  | 6.0877 | 41.9727
37.6641 | -76.5574 | -0.34179 | 0.0059712 |  | 6.0922 | 42.0043
37.7637 | -76.5799 | -0.34189 | 0.0059729 |  | 6.094 | 42.0167
37.8633 | -76.6394 | -0.34187 | 0.0059738 |  | 6.0988 | 42.0493
37.9629 | -76.6845 | -0.34195 | 0.005973 |  | 6.1024 | 42.0741
38.0625 | -76.7266 | -0.3419 | 0.0059732 |  | 6.1057 | 42.0972
38.1621 | -76.775 | -0.34195 | 0.0059722 |  | 6.1096 | 42.1237
38.2617 | -76.816 | -0.34204 | 0.0059727 |  | 6.1128 | 42.1462
38.3613 | -76.8415 | -0.34204 | 0.0059727 |  | 6.1149 | 42.1602
38.4609 | -76.903 | -0.34202 | 0.0059741 |  | 6.1197 | 42.1939
38.5605 | -76.9426 | -0.34212 | 0.0059732 |  | 6.1229 | 42.2157
38.6602 | -76.9919 | -0.34208 | 0.005973 |  | 6.1268 | 42.2427
38.7598 | -77.0295 | -0.34218 | 0.0059721 |  | 6.1298 | 42.2634
38.8594 | -77.0665 | -0.34216 | 0.0059732 |  | 6.1328 | 42.2837
38.959 | -77.1206 | -0.34226 | 0.0059723 |  | 6.1371 | 42.3134
39.0586 | -77.1601 | -0.3422 | 0.0059726 |  | 6.1402 | 42.335
39.1582 | -77.2026 | -0.34225 | 0.005973 |  | 6.1436 | 42.3583
39.2578 | -77.2392 | -0.34236 | 0.0059726 |  | 6.1465 | 42.3784
39.3574 | -77.303 | -0.34235 | 0.0059727 |  | 6.1516 | 42.4134
39.457 | -77.3351 | -0.34244 | 0.0059751 |  | 6.1541 | 42.431
39.5566 | -77.3604 | -0.34244 | 0.0059726 |  | 6.1561 | 42.4449
39.6562 | -77.4273 | -0.34242 | 0.0059712 |  | 6.1615 | 42.4816
39.7559 | -77.4624 | -0.34255 | 0.0059724 |  | 6.1643 | 42.5009
39.8555 | -77.5066 | -0.3425 | 0.0059722 |  | 6.1678 | 42.5251
39.9551 | -77.5311 | -0.34257 | 0.0059716 |  | 6.1697 | 42.5386
40.0547 | -77.5994 | -0.34261 | 0.0059719 |  | 6.1752 | 42.576
40.1543 | -77.6478 | -0.34264 | 0.0059712 |  | 6.179 | 42.6026
40.2539 | -77.6919 | -0.3427 | 0.0059702 |  | 6.1825 | 42.6268
40.3535 | -77.7204 | -0.3427 | 0.0059726 |  | 6.1848 | 42.6424
40.4531 | -77.7921 | -0.34279 | 0.0059738 |  | 6.1905 | 42.6818
40.5527 | -77.8268 | -0.34278 | 0.005971 |  | 6.1933 | 42.7008
40.6523 | -77.8615 | -0.3428 | 0.0059724 |  | 6.196 | 42.7199
40.752 | -77.9031 | -0.34285 | 0.0059721 |  | 6.1993 | 42.7427
40.8516 | -77.9501 | -0.34282 | 0.005974 |  | 6.2031 | 42.7685
40.9512 | -77.9924 | -0.34286 | 0.0059715 |  | 6.2064 | 42.7917
41.0508 | -78.0508 | -0.34289 | 0.0059729 |  | 6.2111 | 42.8237
41.1504 | -78.0762 | -0.34297 | 0.0059719 |  | 6.2131 | 42.8376
41.25 | -78.1227 | -0.34298 | 0.0059725 |  | 6.2168 | 42.8632
41.3496 | -78.1491 | -0.34304 | 0.0059707 |  | 6.2189 | 42.8776
41.4492 | -78.1966 | -0.34301 | 0.0059729 |  | 6.2227 | 42.9037
41.5488 | -78.27 | -0.34307 | 0.0059729 |  | 6.2285 | 42.944
41.6484 | -78.3007 | -0.34318 | 0.0059718 |  | 6.231 | 42.9608
41.748 | -78.3529 | -0.3432 | 0.0059709 |  | 6.2351 | 42.9895
41.8477 | -78.3919 | -0.34315 | 0.0059739 |  | 6.2382 | 43.0109
41.9473 | -78.4353 | -0.34328 | 0.005972 |  | 6.2417 | 43.0347
42.0469 | -78.4861 | -0.34321 | 0.0059716 |  | 6.2457 | 43.0625
42.1465 | -78.5229 | -0.34322 | 0.0059712 |  | 6.2487 | 43.0828
42.2461 | -78.5616 | -0.3433 | 0.0059712 |  | 6.2517 | 43.104
42.3457 | -78.6118 | -0.34333 | 0.0059727 |  | 6.2557 | 43.1315
42.4453 | -78.6542 | -0.3434 | 0.0059726 |  | 6.2591 | 43.1548
42.5449 | -78.7154 | -0.34337 | 0.0059722 |  | 6.264 | 43.1884
42.6445 | -78.7487 | -0.34338 | 0.0059718 |  | 6.2666 | 43.2067
42.7441 | -78.7832 | -0.34341 | 0.005971 |  | 6.2694 | 43.2255
42.8438 | -78.8245 | -0.34344 | 0.0059706 |  | 6.2727 | 43.2482
42.9434 | -78.8698 | -0.3435 | 0.0059729 |  | 6.2763 | 43.2731
43.043 | -78.9193 | -0.34363 | 0.00597 |  | 6.2802 | 43.3002
43.1426 | -78.9568 | -0.34352 | 0.0059746 |  | 6.2832 | 43.3208
43.2422 | -79.0106 | -0.34369 | 0.0059728 |  | 6.2875 | 43.3503
43.3418 | -79.0526 | -0.34373 | 0.0059727 |  | 6.2908 | 43.3734
43.4414 | -79.0868 | -0.34363 | 0.005971 |  | 6.2935 | 43.3921
43.541 | -79.1314 | -0.34369 | 0.0059681 |  | 6.2971 | 43.4166
43.6406 | -79.1651 | -0.34377 | 0.0059738 |  | 6.2998 | 43.4351
43.7402 | -79.2211 | -0.34379 | 0.0059713 |  | 6.3042 | 43.4658
43.8398 | -79.2639 | -0.34382 | 0.0059704 |  | 6.3076 | 43.4893
43.9395 | -79.2939 | -0.34379 | 0.0059744 |  | 6.31 | 43.5058
44.0391 | -79.3498 | -0.34389 | 0.0059706 |  | 6.3145 | 43.5364
44.1387 | -79.394 | -0.34398 | 0.0059726 |  | 6.318 | 43.5607
44.2383 | -79.4358 | -0.34401 | 0.0059711 |  | 6.3213 | 43.5836
44.3379 | -79.47 | -0.34404 | 0.0059707 |  | 6.324 | 43.6024
44.4375 | -79.5263 | -0.34392 | 0.0059724 |  | 6.3285 | 43.6333
44.5371 | -79.5761 | -0.34398 | 0.0059726 |  | 6.3325 | 43.6606
44.6367 | -79.6272 | -0.3441 | 0.0059726 |  | 6.3365 | 43.6886
44.7363 | -79.6557 | -0.34414 | 0.0059699 |  | 6.3388 | 43.7043
44.8359 | -79.7075 | -0.34416 | 0.0059698 |  | 6.3429 | 43.7327
44.9355 | -79.7489 | -0.3442 | 0.0059696 |  | 6.3462 | 43.7554
45.0352 | -79.7851 | -0.34434 | 0.0059707 |  | 6.3491 | 43.7752
45.1348 | -79.8456 | -0.34428 | 0.0059717 |  | 6.3539 | 43.8084
45.2344 | -79.8683 | -0.34436 | 0.0059717 |  | 6.3557 | 43.8209
45.334 | -79.9272 | -0.34432 | 0.0059716 |  | 6.3604 | 43.8532
45.4336 | -79.9624 | -0.34429 | 0.0059733 |  | 6.3632 | 43.8725
45.5332 | -80.0113 | -0.34445 | 0.0059721 |  | 6.3671 | 43.8994
45.6328 | -80.0481 | -0.34445 | 0.0059736 |  | 6.37 | 43.9196
45.7324 | -80.0992 | -0.34451 | 0.0059699 |  | 6.3741 | 43.9476
45.832 | -80.1412 | -0.34453 | 0.0059736 |  | 6.3774 | 43.9706
45.9316 | -80.1943 | -0.3445 | 0.0059732 |  | 6.3817 | 43.9998
46.0312 | -80.2416 | -0.34454 | 0.0059723 |  | 6.3854 | 44.0257
46.1309 | -80.2645 | -0.34458 | 0.0059723 |  | 6.3872 | 44.0383
46.2305 | -80.3178 | -0.34469 | 0.0059724 |  | 6.3915 | 44.0675
46.3301 | -80.3572 | -0.34457 | 0.0059716 |  | 6.3946 | 44.0892
46.4297 | -80.4055 | -0.3447 | 0.0059715 |  | 6.3985 | 44.1157
46.5293 | -80.4521 | -0.34472 | 0.0059736 |  | 6.4022 | 44.1412
46.6289 | -80.4999 | -0.3447 | 0.0059699 |  | 6.406 | 44.1674
46.7285 | -80.5321 | -0.34477 | 0.0059711 |  | 6.4085 | 44.1851
46.8281 | -80.5759 | -0.34474 | 0.0059708 |  | 6.412 | 44.2091
46.9277 | -80.626 | -0.34498 | 0.0059704 |  | 6.416 | 44.2366
47.0273 | -80.6672 | -0.34484 | 0.0059703 |  | 6.4193 | 44.2593
47.127 | -80.7137 | -0.34493 | 0.0059704 |  | 6.423 | 44.2848
47.2266 | -80.7418 | -0.34504 | 0.0059706 |  | 6.4252 | 44.3002
47.3262 | -80.804 | -0.34495 | 0.0059715 |  | 6.4302 | 44.3343
47.4258 | -80.8183 | -0.34504 | 0.0059706 |  | 6.4313 | 44.3421
47.5254 | -80.8884 | -0.34507 | 0.0059721 |  | 6.4369 | 44.3806
47.625 | -80.9318 | -0.34513 | 0.0059721 |  | 6.4404 | 44.4044
47.7246 | -80.9751 | -0.3451 | 0.0059723 |  | 6.4438 | 44.4282
47.8242 | -81.0018 | -0.34515 | 0.0059727 |  | 6.4459 | 44.4429
47.9238 | -81.0575 | -0.34522 | 0.0059722 |  | 6.4504 | 44.4734
48.0234 | -81.1011 | -0.34516 | 0.0059729 |  | 6.4538 | 44.4973
48.123 | -81.1477 | -0.34516 | 0.0059714 |  | 6.4575 | 44.5229
48.2227 | -81.1995 | -0.34529 | 0.0059723 |  | 6.4616 | 44.5513
48.3223 | -81.2345 | -0.3453 | 0.0059695 |  | 6.4644 | 44.5705
48.4219 | -81.2783 | -0.34541 | 0.0059746 |  | 6.4679 | 44.5945
48.5215 | -81.3191 | -0.34536 | 0.0059711 |  | 6.4712 | 44.6169
48.6211 | -81.3662 | -0.34545 | 0.0059706 |  | 6.4749 | 44.6428
48.7207 | -81.4173 | -0.34553 | 0.0059726 |  | 6.479 | 44.6708
48.8203 | -81.4576 | -0.34543 | 0.0059712 |  | 6.4822 | 44.6929
48.9199 | -81.5101 | -0.34555 | 0.0059708 |  | 6.4864 | 44.7217
49.0195 | -81.5389 | -0.3456 | 0.0059718 |  | 6.4887 | 44.7375
49.1191 | -81.5999 | -0.34561 | 0.0059705 |  | 6.4935 | 44.771
49.2188 | -81.6424 | -0.34559 | 0.0059715 |  | 6.4969 | 44.7943
49.3184 | -81.6892 | -0.34561 | 0.0059725 |  | 6.5006 | 44.82
49.418 | -81.7232 | -0.34568 | 0.0059697 |  | 6.5033 | 44.8387
49.5176 | -81.7682 | -0.34571 | 0.0059696 |  | 6.5069 | 44.8633
49.6172 | -81.8108 | -0.34574 | 0.0059728 |  | 6.5103 | 44.8867
49.7168 | -81.8534 | -0.34586 | 0.0059701 |  | 6.5137 | 44.9101
49.8164 | -81.8962 | -0.34581 | 0.00597 |  | 6.5171 | 44.9335
49.916 | -81.9392 | -0.34587 | 0.0059717 |  | 6.5205 | 44.9572
50.0156 | -81.9816 | -0.34589 | 0.0059728 |  | 6.5239 | 44.9804
50.1152 | -82.0082 | -0.34589 | 0.0059712 |  | 6.526 | 44.995
50.2148 | -82.0705 | -0.34592 | 0.0059722 |  | 6.531 | 45.0292
50.3145 | -82.1106 | -0.3459 | 0.005973 |  | 6.5341 | 45.0512
50.4141 | -82.155 | -0.34607 | 0.0059716 |  | 6.5377 | 45.0755
50.5137 | -82.1808 | -0.34604 | 0.0059711 |  | 6.5397 | 45.0897
50.6133 | -82.2372 | -0.34606 | 0.0059716 |  | 6.5442 | 45.1206
50.7129 | -82.2791 | -0.34613 | 0.0059719 |  | 6.5476 | 45.1436
50.8125 | -82.3162 | -0.34609 | 0.0059721 |  | 6.5505 | 45.164
50.9121 | -82.3748 | -0.34618 | 0.0059721 |  | 6.5552 | 45.1961
51.0117 | -82.4237 | -0.34616 | 0.0059732 |  | 6.5591 | 45.223
51.1113 | -82.4683 | -0.34628 | 0.0059728 |  | 6.5626 | 45.2475
51.2109 | -82.5131 | -0.34626 | 0.0059719 |  | 6.5662 | 45.272
51.3105 | -82.5423 | -0.3463 | 0.0059711 |  | 6.5685 | 45.288
51.4102 | -82.593 | -0.34634 | 0.0059715 |  | 6.5725 | 45.3159
51.5098 | -82.6541 | -0.34638 | 0.0059708 |  | 6.5774 | 45.3494
51.6094 | -82.6879 | -0.34641 | 0.005971 |  | 6.5801 | 45.3679
51.709 | -82.7332 | -0.34653 | 0.0059714 |  | 6.5837 | 45.3928
51.8086 | -82.7839 | -0.3465 | 0.0059723 |  | 6.5877 | 45.4206
51.9082 | -82.8113 | -0.34652 | 0.0059723 |  | 6.5899 | 45.4356
52.0078 | -82.8601 | -0.3465 | 0.0059725 |  | 6.5938 | 45.4624
52.1074 | -82.888 | -0.34654 | 0.0059706 |  | 6.596 | 45.4777
52.207 | -82.9366 | -0.34662 | 0.0059717 |  | 6.5999 | 45.5044
52.3066 | -82.9899 | -0.34662 | 0.0059717 |  | 6.6041 | 45.5337
52.4062 | -83.0235 | -0.34662 | 0.0059729 |  | 6.6068 | 45.552
52.5059 | -83.0847 | -0.34669 | 0.0059721 |  | 6.6117 | 45.5856
52.6055 | -83.147 | -0.34679 | 0.0059701 |  | 6.6166 | 45.6198
52.7051 | -83.1767 | -0.34677 | 0.0059718 |  | 6.619 | 45.6361
52.8047 | -83.2188 | -0.34683 | 0.00597 |  | 6.6223 | 45.6592
52.9043 | -83.2471 | -0.3468 | 0.0059732 |  | 6.6246 | 45.6748
53.0039 | -83.2979 | -0.3469 | 0.0059717 |  | 6.6286 | 45.7026
53.1035 | -83.351 | -0.34696 | 0.005972 |  | 6.6329 | 45.7318
53.2031 | -83.3911 | -0.34695 | 0.0059736 |  | 6.6361 | 45.7537
53.3027 | -83.4449 | -0.34694 | 0.0059731 |  | 6.6403 | 45.7833
53.4023 | -83.4703 | -0.34694 | 0.0059702 |  | 6.6424 | 45.7972
53.502 | -83.5144 | -0.34704 | 0.0059715 |  | 6.6459 | 45.8214
53.6016 | -83.5727 | -0.34713 | 0.005973 |  | 6.6505 | 45.8534
53.7012 | -83.6156 | -0.34716 | 0.0059728 |  | 6.6539 | 45.8769
53.8008 | -83.6545 | -0.34717 | 0.005972 |  | 6.657 | 45.8983
53.9004 | -83.6816 | -0.3472 | 0.0059734 |  | 6.6592 | 45.9131
54 | -83.7293 | -0.34726 | 0.0059726 |  | 6.663 | 45.9393
54.0996 | -83.7888 | -0.34725 | 0.005971 |  | 6.6677 | 45.9719
54.1992 | -83.8404 | -0.3474 | 0.0059717 |  | 6.6718 | 46.0003
54.2988 | -83.86 | -0.34724 | 0.0059693 |  | 6.6734 | 46.011
54.3984 | -83.9074 | -0.34739 | 0.0059712 |  | 6.6771 | 46.037
54.498 | -83.9474 | -0.34741 | 0.0059712 |  | 6.6803 | 46.059
54.5977 | -83.9957 | -0.34733 | 0.0059728 |  | 6.6842 | 46.0855
54.6973 | -84.0229 | -0.34753 | 0.0059712 |  | 6.6863 | 46.1004
54.7969 | -84.0796 | -0.34746 | 0.005971 |  | 6.6908 | 46.1315
54.8965 | -84.1274 | -0.34757 | 0.0059703 |  | 6.6946 | 46.1577
54.9961 | -84.17 | -0.34751 | 0.0059698 |  | 6.698 | 46.1811
55.0957 | -84.2165 | -0.34758 | 0.0059707 |  | 6.7017 | 46.2066
55.1953 | -84.2793 | -0.34764 | 0.0059716 |  | 6.7067 | 46.2411
55.2949 | -84.2969 | -0.34766 | 0.0059707 |  | 6.7081 | 46.2507
55.3945 | -84.3513 | -0.34776 | 0.0059715 |  | 6.7125 | 46.2806
55.4941 | -84.3972 | -0.34769 | 0.0059715 |  | 6.7161 | 46.3058
55.5938 | -84.4228 | -0.34778 | 0.0059722 |  | 6.7182 | 46.3198
55.6934 | -84.4602 | -0.34783 | 0.0059718 |  | 6.7211 | 46.3403
55.793 | -84.5281 | -0.34776 | 0.0059716 |  | 6.7265 | 46.3776
55.8926 | -84.563 | -0.34783 | 0.0059703 |  | 6.7293 | 46.3968
55.9922 | -84.6089 | -0.34792 | 0.0059716 |  | 6.733 | 46.4219
56.0918 | -84.6534 | -0.34788 | 0.0059713 |  | 6.7365 | 46.4463
56.1914 | -84.7023 | -0.34792 | 0.0059693 |  | 6.7404 | 46.4732
56.291 | -84.7285 | -0.34795 | 0.0059708 |  | 6.7425 | 46.4876
56.3906 | -84.7821 | -0.34795 | 0.0059716 |  | 6.7467 | 46.517
56.4902 | -84.8321 | -0.3481 | 0.0059702 |  | 6.7507 | 46.5444
56.5898 | -84.8764 | -0.34815 | 0.0059709 |  | 6.7542 | 46.5687
56.6895 | -84.9258 | -0.34807 | 0.0059697 |  | 6.7582 | 46.5958
56.7891 | -84.9655 | -0.34816 | 0.0059713 |  | 6.7613 | 46.6176
56.8887 | -85.0111 | -0.34823 | 0.0059699 |  | 6.765 | 46.6426
56.9883 | -85.0541 | -0.34817 | 0.0059702 |  | 6.7684 | 46.6662
57.0879 | -85.1037 | -0.34823 | 0.00597 |  | 6.7723 | 46.6934
57.1875 | -85.1453 | -0.34829 | 0.0059697 |  | 6.7756 | 46.7162
57.2871 | -85.1914 | -0.34832 | 0.0059689 |  | 6.7793 | 46.7415
57.3867 | -85.2213 | -0.34839 | 0.0059691 |  | 6.7817 | 46.7579
57.4863 | -85.2694 | -0.34847 | 0.0059716 |  | 6.7855 | 46.7843
57.5859 | -85.3229 | -0.3484 | 0.0059694 |  | 6.7898 | 46.8137
57.6855 | -85.3545 | -0.34846 | 0.0059694 |  | 6.7923 | 46.831
57.7852 | -85.3944 | -0.34861 | 0.0059722 |  | 6.7955 | 46.8529
57.8848 | -85.4284 | -0.34859 | 0.0059726 |  | 6.7982 | 46.8715
57.9844 | -85.4923 | -0.34865 | 0.00597 |  | 6.8033 | 46.9066
58.084 | -85.5317 | -0.34859 | 0.0059705 |  | 6.8064 | 46.9282
58.1836 | -85.579 | -0.34862 | 0.0059721 |  | 6.8102 | 46.9542
58.2832 | -85.6131 | -0.34873 | 0.0059697 |  | 6.8129 | 46.9729
58.3828 | -85.6689 | -0.3487 | 0.0059711 |  | 6.8173 | 47.0035
58.4824 | -85.7137 | -0.34876 | 0.0059709 |  | 6.8209 | 47.0281
58.582 | -85.7474 | -0.34881 | 0.0059722 |  | 6.8236 | 47.0466
58.6816 | -85.8021 | -0.34883 | 0.0059714 |  | 6.8279 | 47.0766
58.7812 | -85.8333 | -0.34882 | 0.0059702 |  | 6.8304 | 47.0937
58.8809 | -85.891 | -0.34877 | 0.005971 |  | 6.835 | 47.1254
58.9805 | -85.9206 | -0.34891 | 0.0059712 |  | 6.8373 | 47.1416
59.0801 | -85.9656 | -0.34894 | 0.0059709 |  | 6.8409 | 47.1663
59.1797 | -86.0132 | -0.34897 | 0.0059684 |  | 6.8447 | 47.1924
59.2793 | -86.0603 | -0.34902 | 0.0059687 |  | 6.8485 | 47.2182
59.3789 | -86.111 | -0.3491 | 0.0059708 |  | 6.8525 | 47.2461
59.4785 | -86.1372 | -0.34922 | 0.0059703 |  | 6.8546 | 47.2604
59.5781 | -86.1949 | -0.34915 | 0.0059705 |  | 6.8592 | 47.2921
59.6777 | -86.2287 | -0.34916 | 0.0059694 |  | 6.8619 | 47.3106
59.7773 | -86.2855 | -0.34925 | 0.0059694 |  | 6.8664 | 47.3418
59.877 | -86.3309 | -0.34924 | 0.0059694 |  | 6.87 | 47.3667
59.9766 | -86.367 | -0.34936 | 0.0059684 |  | 6.8729 | 47.3865
60.0762 | -86.4073 | -0.34927 | 0.0059712 |  | 6.8761 | 47.4086
60.1758 | -86.462 | -0.3493 | 0.005971 |  | 6.8804 | 47.4386
60.2754 | -86.4865 | -0.34937 | 0.0059716 |  | 6.8824 | 47.4521
60.375 | -86.533 | -0.3494 | 0.0059711 |  | 6.8861 | 47.4776
60.4746 | -86.5851 | -0.34946 | 0.0059709 |  | 6.8902 | 47.5062
60.5742 | -86.636 | -0.34939 | 0.0059711 |  | 6.8943 | 47.5341
60.6738 | -86.6773 | -0.34946 | 0.0059689 |  | 6.8976 | 47.5568
60.7734 | -86.7325 | -0.34951 | 0.0059708 |  | 6.902 | 47.5871
60.873 | -86.7669 | -0.34957 | 0.0059716 |  | 6.9047 | 47.6059
60.9727 | -86.8077 | -0.34956 | 0.0059712 |  | 6.9079 | 47.6283
61.0723 | -86.8464 | -0.34967 | 0.0059705 |  | 6.911 | 47.6495
61.1719 | -86.8964 | -0.34956 | 0.0059707 |  | 6.915 | 47.677
61.2715 | -86.9335 | -0.34974 | 0.0059721 |  | 6.9179 | 47.6973
61.3711 | -86.9783 | -0.34974 | 0.0059702 |  | 6.9215 | 47.7219
61.4707 | -87.0121 | -0.34978 | 0.0059691 |  | 6.9242 | 47.7405
61.5703 | -87.0548 | -0.34976 | 0.005972 |  | 6.9276 | 47.7639
61.6699 | -87.1209 | -0.3498 | 0.0059705 |  | 6.9329 | 47.8002
61.7695 | -87.1543 | -0.34992 | 0.0059703 |  | 6.9355 | 47.8185
61.8691 | -87.189 | -0.34993 | 0.005971 |  | 6.9383 | 47.8375
61.9688 | -87.2408 | -0.34992 | 0.0059717 |  | 6.9424 | 47.8659
62.0684 | -87.2843 | -0.35 | 0.0059712 |  | 6.9459 | 47.8898
62.168 | -87.3529 | -0.34996 | 0.0059704 |  | 6.9513 | 47.9275
62.2676 | -87.362 | -0.35002 | 0.005972 |  | 6.952 | 47.9324
62.3672 | -87.4154 | -0.35018 | 0.0059728 |  | 6.9563 | 47.9618
62.4668 | -87.4589 | -0.35006 | 0.0059723 |  | 6.9598 | 47.9856
62.5664 | -87.5071 | -0.35016 | 0.0059722 |  | 6.9636 | 48.012
62.666 | -87.5524 | -0.35013 | 0.0059715 |  | 6.9672 | 48.0369
62.7656 | -87.6011 | -0.35028 | 0.0059677 |  | 6.9711 | 48.0637
62.8652 | -87.6333 | -0.35018 | 0.0059739 |  | 6.9736 | 48.0813
62.9648 | -87.6731 | -0.35021 | 0.0059718 |  | 6.9768 | 48.1031
63.0645 | -87.7397 | -0.35037 | 0.0059708 |  | 6.9821 | 48.1397
63.1641 | -87.7688 | -0.35041 | 0.00597 |  | 6.9844 | 48.1557
63.2637 | -87.8114 | -0.35043 | 0.0059705 |  | 6.9878 | 48.179
63.3633 | -87.8353 | -0.35044 | 0.0059709 |  | 6.9897 | 48.1921
63.4629 | -87.898 | -0.35041 | 0.0059713 |  | 6.9947 | 48.2265
63.5625 | -87.939 | -0.35054 | 0.0059707 |  | 6.998 | 48.249
63.6621 | -87.981 | -0.35046 | 0.0059716 |  | 7.0013 | 48.2721
63.7617 | -88.0297 | -0.3506 | 0.0059733 |  | 7.0052 | 48.2988
63.8613 | -88.0745 | -0.35061 | 0.0059712 |  | 7.0087 | 48.3234
63.9609 | -88.1106 | -0.35059 | 0.0059719 |  | 7.0116 | 48.3432
64.0605 | -88.145 | -0.35058 | 0.0059722 |  | 7.0144 | 48.3621
64.1602 | -88.2091 | -0.35069 | 0.0059713 |  | 7.0195 | 48.3972
64.2598 | -88.2483 | -0.35076 | 0.0059716 |  | 7.0226 | 48.4187
64.3594 | -88.2886 | -0.35078 | 0.005973 |  | 7.0258 | 48.4408
64.459 | -88.3296 | -0.35082 | 0.005974 |  | 7.029 | 48.4633
64.5586 | -88.3805 | -0.35082 | 0.005972 |  | 7.0331 | 48.4912
64.6582 | -88.4234 | -0.35081 | 0.0059701 |  | 7.0365 | 48.5148
64.7578 | -88.4574 | -0.35088 | 0.0059698 |  | 7.0392 | 48.5334
64.8574 | -88.5092 | -0.35089 | 0.0059724 |  | 7.0433 | 48.5619
64.957 | -88.5547 | -0.35095 | 0.0059716 |  | 7.047 | 48.5868
65.0566 | -88.595 | -0.35099 | 0.0059721 |  | 7.0502 | 48.6089
65.1562 | -88.6406 | -0.35109 | 0.0059717 |  | 7.0538 | 48.6339
65.2559 | -88.701 | -0.35109 | 0.0059698 |  | 7.0586 | 48.6671
65.3555 | -88.7432 | -0.35115 | 0.0059714 |  | 7.062 | 48.6903
65.4551 | -88.7781 | -0.35112 | 0.005972 |  | 7.0647 | 48.7094
65.5547 | -88.8198 | -0.3512 | 0.0059716 |  | 7.0681 | 48.7323
65.6543 | -88.8538 | -0.35125 | 0.0059715 |  | 7.0708 | 48.751
65.7539 | -88.9062 | -0.35121 | 0.0059717 |  | 7.0749 | 48.7797
65.8535 | -88.9541 | -0.35122 | 0.0059725 |  | 7.0787 | 48.8059
65.9531 | -88.9857 | -0.35139 | 0.0059737 |  | 7.0813 | 48.8233
66.0527 | -89.0363 | -0.3513 | 0.0059714 |  | 7.0853 | 48.8511
66.1523 | -89.0867 | -0.35141 | 0.005973 |  | 7.0893 | 48.8787
66.252 | -89.1222 | -0.35144 | 0.0059718 |  | 7.0921 | 48.8982
66.3516 | -89.1762 | -0.35143 | 0.0059722 |  | 7.0964 | 48.9278
66.4512 | -89.2135 | -0.35151 | 0.0059707 |  | 7.0994 | 48.9483
66.5508 | -89.2485 | -0.3516 | 0.0059744 |  | 7.1022 | 48.9675
66.6504 | -89.2992 | -0.35154 | 0.005972 |  | 7.1062 | 48.9953
66.75 | -89.327 | -0.35155 | 0.0059715 |  | 7.1084 | 49.0106
66.8496 | -89.3968 | -0.35165 | 0.0059732 |  | 7.114 | 49.0489
66.9492 | -89.4411 | -0.35168 | 0.0059745 |  | 7.1175 | 49.0732
67.0488 | -89.4859 | -0.35168 | 0.0059728 |  | 7.1211 | 49.0977
67.1484 | -89.5262 | -0.35173 | 0.0059716 |  | 7.1243 | 49.1199
67.248 | -89.5699 | -0.35175 | 0.005972 |  | 7.1277 | 49.1439
67.3477 | -89.6032 | -0.35182 | 0.0059715 |  | 7.1304 | 49.1621
67.4473 | -89.6584 | -0.35187 | 0.0059726 |  | 7.1348 | 49.1924
67.5469 | -89.7021 | -0.35187 | 0.0059731 |  | 7.1383 | 49.2164
67.6465 | -89.7361 | -0.35196 | 0.0059725 |  | 7.141 | 49.235
67.7461 | -89.7763 | -0.35178 | 0.0059712 |  | 7.1442 | 49.2571
67.8457 | -89.8196 | -0.35194 | 0.00597 |  | 7.1476 | 49.2808
67.9453 | -89.8764 | -0.35199 | 0.0059726 |  | 7.1521 | 49.312
68.0449 | -89.9134 | -0.35204 | 0.0059753 |  | 7.1551 | 49.3323
68.1445 | -89.9651 | -0.35203 | 0.0059717 |  | 7.1592 | 49.3607
68.2441 | -90.0043 | -0.35209 | 0.0059721 |  | 7.1623 | 49.3822
68.3438 | -90.0497 | -0.35219 | 0.0059748 |  | 7.1659 | 49.4071
68.4434 | -90.084 | -0.35224 | 0.0059729 |  | 7.1687 | 49.4259
68.543 | -90.1424 | -0.35227 | 0.0059732 |  | 7.1733 | 49.458
68.6426 | -90.1825 | -0.35234 | 0.0059712 |  | 7.1765 | 49.48
68.7422 | -90.2192 | -0.35229 | 0.0059734 |  | 7.1794 | 49.5001
68.8418 | -90.2653 | -0.35236 | 0.0059748 |  | 7.1831 | 49.5254
68.9414 | -90.2966 | -0.35239 | 0.0059724 |  | 7.1856 | 49.5426
69.041 | -90.3598 | -0.35241 | 0.0059713 |  | 7.1906 | 49.5772
69.1406 | -90.4056 | -0.35238 | 0.0059712 |  | 7.1942 | 49.6024
69.2402 | -90.4415 | -0.3525 | 0.0059719 |  | 7.1971 | 49.6221
69.3398 | -90.476 | -0.35253 | 0.0059715 |  | 7.1998 | 49.641
69.4395 | -90.5256 | -0.35259 | 0.0059734 |  | 7.2038 | 49.6682
69.5391 | -90.5821 | -0.35251 | 0.0059733 |  | 7.2083 | 49.6992
69.6387 | -90.6119 | -0.35262 | 0.0059744 |  | 7.2107 | 49.7155
69.7383 | -90.6637 | -0.35265 | 0.0059727 |  | 7.2148 | 49.744
69.8379 | -90.7003 | -0.35267 | 0.005976 |  | 7.2177 | 49.7641
69.9375 | -90.7507 | -0.35269 | 0.0059737 |  | 7.2217 | 49.7917
70.0371 | -90.7928 | -0.3528 | 0.0059739 |  | 7.2251 | 49.8148
70.1367 | -90.8342 | -0.35287 | 0.005973 |  | 7.2284 | 49.8375
70.2363 | -90.887 | -0.35288 | 0.0059722 |  | 7.2326 | 49.8665
70.3359 | -90.9215 | -0.35284 | 0.0059741 |  | 7.2353 | 49.8854
70.4355 | -90.972 | -0.35292 | 0.0059732 |  | 7.2393 | 49.9131
70.5352 | -91.0103 | -0.35292 | 0.0059737 |  | 7.2424 | 49.9341
70.6348 | -91.0479 | -0.35307 | 0.0059742 |  | 7.2454 | 49.9548
70.7344 | -91.0918 | -0.353 | 0.0059731 |  | 7.2489 | 49.9789
70.834 | -91.1452 | -0.35305 | 0.0059738 |  | 7.2531 | 50.0082
70.9336 | -91.1838 | -0.35307 | 0.0059743 |  | 7.2562 | 50.0293
71.0332 | -91.2247 | -0.3531 | 0.0059735 |  | 7.2594 | 50.0518
71.1328 | -91.2755 | -0.35321 | 0.0059736 |  | 7.2635 | 50.0796
71.2324 | -91.3186 | -0.3531 | 0.0059733 |  | 7.2669 | 50.1033
71.332 | -91.3794 | -0.35324 | 0.0059718 |  | 7.2717 | 50.1366
71.4316 | -91.4029 | -0.3533 | 0.0059732 |  | 7.2736 | 50.1495
71.5312 | -91.4638 | -0.35327 | 0.0059733 |  | 7.2785 | 50.183
71.6309 | -91.4945 | -0.35333 | 0.005973 |  | 7.2809 | 50.1998
71.7305 | -91.5398 | -0.35336 | 0.0059749 |  | 7.2845 | 50.2247
71.8301 | -91.5869 | -0.35342 | 0.0059737 |  | 7.2883 | 50.2505
71.9297 | -91.6302 | -0.35352 | 0.0059724 |  | 7.2917 | 50.2742
72.0293 | -91.691 | -0.35347 | 0.0059707 |  | 7.2965 | 50.3076
72.1289 | -91.6969 | -0.35346 | 0.0059742 |  | 7.297 | 50.3109
72.2285 | -91.7523 | -0.3535 | 0.0059762 |  | 7.3014 | 50.3412
72.3281 | -91.7843 | -0.35359 | 0.0059729 |  | 7.304 | 50.3588
72.4277 | -91.8593 | -0.35376 | 0.0059729 |  | 7.3099 | 50.4
72.5273 | -91.9084 | -0.35367 | 0.0059734 |  | 7.3138 | 50.4269
72.627 | -91.9392 | -0.35366 | 0.0059744 |  | 7.3163 | 50.4438
72.7266 | -91.9849 | -0.35373 | 0.0059753 |  | 7.3199 | 50.4689
72.8262 | -92.0199 | -0.35373 | 0.0059749 |  | 7.3227 | 50.4881
72.9258 | -92.0584 | -0.35372 | 0.0059739 |  | 7.3258 | 50.5092
73.0254 | -92.1116 | -0.35386 | 0.0059726 |  | 7.33 | 50.5384
73.125 | -92.1544 | -0.35397 | 0.0059734 |  | 7.3334 | 50.5619
73.2246 | -92.2039 | -0.35391 | 0.0059718 |  | 7.3374 | 50.589
73.3242 | -92.2262 | -0.35399 | 0.005975 |  | 7.3391 | 50.6012
73.4238 | -92.2808 | -0.35396 | 0.0059738 |  | 7.3435 | 50.6312
73.5234 | -92.3184 | -0.35395 | 0.0059725 |  | 7.3465 | 50.6518
73.623 | -92.3718 | -0.35406 | 0.0059715 |  | 7.3507 | 50.6811
73.7227 | -92.4107 | -0.35407 | 0.0059741 |  | 7.3538 | 50.7025
73.8223 | -92.4447 | -0.35408 | 0.0059729 |  | 7.3565 | 50.7211
73.9219 | -92.4997 | -0.35423 | 0.0059754 |  | 7.3609 | 50.7513
74.0215 | -92.5615 | -0.35418 | 0.0059756 |  | 7.3658 | 50.7852
74.1211 | -92.5858 | -0.35419 | 0.0059729 |  | 7.3677 | 50.7986
74.2207 | -92.6273 | -0.3543 | 0.005975 |  | 7.371 | 50.8213
74.3203 | -92.6804 | -0.35426 | 0.0059735 |  | 7.3753 | 50.8505
74.4199 | -92.7342 | -0.35434 | 0.005974 |  | 7.3796 | 50.88
74.5195 | -92.7493 | -0.3544 | 0.0059737 |  | 7.3808 | 50.8883
74.6191 | -92.812 | -0.35441 | 0.0059736 |  | 7.3857 | 50.9227
74.7188 | -92.8587 | -0.35449 | 0.0059738 |  | 7.3895 | 50.9483
74.8184 | -92.9 | -0.35447 | 0.0059742 |  | 7.3927 | 50.9709
74.918 | -92.9427 | -0.35451 | 0.0059726 |  | 7.3961 | 50.9944
75.0176 | -92.9842 | -0.35455 | 0.0059728 |  | 7.3995 | 51.0172
75.1172 | -93.0414 | -0.35465 | 0.0059744 |  | 7.404 | 51.0485
75.2168 | -93.0558 | -0.35466 | 0.0059758 |  | 7.4051 | 51.0564
75.3164 | -93.0983 | -0.3547 | 0.005973 |  | 7.4085 | 51.0798
75.416 | -93.0638 | -0.35471 | 0.005975 |  | 7.4058 | 51.0608
75.5156 | -93.2196 | -0.35487 | 0.0059742 |  | 7.4182 | 51.1463
75.6152 | -93.2493 | -0.35488 | 0.0059748 |  | 7.4205 | 51.1626
75.7148 | -93.294 | -0.35486 | 0.0059758 |  | 7.4241 | 51.1871
75.8145 | -93.3257 | -0.35504 | 0.005973 |  | 7.4266 | 51.2045
75.9141 | -93.3824 | -0.35493 | 0.0059738 |  | 7.4311 | 51.2356
76.0137 | -93.4441 | -0.35497 | 0.0059737 |  | 7.436 | 51.2695
76.1133 | -93.462 | -0.35509 | 0.0059749 |  | 7.4375 | 51.2793
76.2129 | -93.5382 | -0.35507 | 0.0059756 |  | 7.4435 | 51.3211
76.3125 | -93.564 | -0.35506 | 0.0059741 |  | 7.4456 | 51.3353
76.4121 | -93.5949 | -0.35516 | 0.0059742 |  | 7.448 | 51.3522
76.5117 | -93.6391 | -0.35518 | 0.0059767 |  | 7.4516 | 51.3765
76.6113 | -93.6736 | -0.3551 | 0.0059735 |  | 7.4543 | 51.3954
76.7109 | -93.7359 | -0.3552 | 0.0059761 |  | 7.4593 | 51.4296
76.8105 | -93.7599 | -0.35528 | 0.0059752 |  | 7.4612 | 51.4428
76.9102 | -93.8151 | -0.35534 | 0.0059719 |  | 7.4656 | 51.473
77.0098 | -93.854 | -0.35536 | 0.0059769 |  | 7.4687 | 51.4944
77.1094 | -93.8968 | -0.35535 | 0.0059732 |  | 7.4721 | 51.5179
77.209 | -93.9598 | -0.35548 | 0.0059753 |  | 7.4771 | 51.5524
77.3086 | -93.9811 | -0.35552 | 0.0059743 |  | 7.4788 | 51.5641
77.4082 | -94.0457 | -0.35553 | 0.0059745 |  | 7.4839 | 51.5995
77.5078 | -94.0948 | -0.35562 | 0.0059747 |  | 7.4878 | 51.6265
77.6074 | -94.1244 | -0.35556 | 0.0059761 |  | 7.4902 | 51.6427
77.707 | -94.1603 | -0.35564 | 0.0059756 |  | 7.493 | 51.6624
77.8066 | -94.1982 | -0.35561 | 0.0059754 |  | 7.4961 | 51.6832
77.9062 | -94.2576 | -0.35566 | 0.0059754 |  | 7.5008 | 51.7158
78.0059 | -94.2995 | -0.35577 | 0.0059742 |  | 7.5041 | 51.7388
78.1055 | -94.3356 | -0.35576 | 0.005973 |  | 7.507 | 51.7586
78.2051 | -94.3842 | -0.35578 | 0.0059743 |  | 7.5109 | 51.7853
78.3047 | -94.4214 | -0.3559 | 0.005974 |  | 7.5138 | 51.8057
78.4043 | -94.4667 | -0.35587 | 0.0059738 |  | 7.5174 | 51.8305
78.5039 | -94.5275 | -0.35586 | 0.0059717 |  | 7.5223 | 51.8639
78.6035 | -94.5848 | -0.35597 | 0.0059744 |  | 7.5268 | 51.8954
78.7031 | -94.6105 | -0.35602 | 0.0059726 |  | 7.5289 | 51.9094
78.8027 | -94.6438 | -0.35602 | 0.0059755 |  | 7.5315 | 51.9277
78.9023 | -94.6952 | -0.35604 | 0.0059745 |  | 7.5356 | 51.9559
79.002 | -94.7373 | -0.35604 | 0.0059734 |  | 7.539 | 51.979
79.1016 | -94.7778 | -0.35615 | 0.0059743 |  | 7.5422 | 52.0013
79.2012 | -94.8174 | -0.35615 | 0.0059733 |  | 7.5453 | 52.0229
79.3008 | -94.8706 | -0.35621 | 0.0059759 |  | 7.5496 | 52.0521
79.4004 | -94.9276 | -0.35625 | 0.0059736 |  | 7.5541 | 52.0834
79.5 | -94.9459 | -0.35628 | 0.0059756 |  | 7.5556 | 52.0935
79.5996 | -95.0042 | -0.3563 | 0.0059749 |  | 7.5602 | 52.1255
79.6992 | -95.0376 | -0.35636 | 0.0059733 |  | 7.5629 | 52.1438
79.7988 | -95.0794 | -0.35644 | 0.0059746 |  | 7.5662 | 52.1667
79.8984 | -95.1305 | -0.35644 | 0.0059746 |  | 7.5702 | 52.1947
79.998 | -95.1719 | -0.35646 | 0.0059762 |  | 7.5735 | 52.2174
80.0977 | -95.215 | -0.35645 | 0.0059746 |  | 7.577 | 52.2411
80.1973 | -95.2647 | -0.35654 | 0.005975 |  | 7.5809 | 52.2684
80.2969 | -95.2966 | -0.35648 | 0.0059749 |  | 7.5835 | 52.2859
80.3965 | -95.3486 | -0.35663 | 0.0059771 |  | 7.5876 | 52.3144
80.4961 | -95.3896 | -0.35664 | 0.0059759 |  | 7.5909 | 52.3369
80.5957 | -95.4533 | -0.35663 | 0.0059736 |  | 7.5959 | 52.3719
80.6953 | -95.4852 | -0.35679 | 0.0059745 |  | 7.5985 | 52.3893
80.7949 | -95.5322 | -0.35671 | 0.0059745 |  | 7.6022 | 52.4152
80.8945 | -95.58 | -0.35674 | 0.0059735 |  | 7.606 | 52.4414
80.9941 | -95.6204 | -0.35681 | 0.0059737 |  | 7.6092 | 52.4635
81.0938 | -95.6631 | -0.35688 | 0.0059722 |  | 7.6126 | 52.487
81.1934 | -95.7048 | -0.35691 | 0.0059723 |  | 7.6159 | 52.5098
81.293 | -95.7485 | -0.35697 | 0.0059719 |  | 7.6194 | 52.5338
81.3926 | -95.7927 | -0.35707 | 0.0059737 |  | 7.6229 | 52.5581
81.4922 | -95.8365 | -0.35699 | 0.0059734 |  | 7.6264 | 52.5821
81.5918 | -95.8806 | -0.35712 | 0.0059725 |  | 7.6299 | 52.6063
81.6914 | -95.9285 | -0.35712 | 0.0059739 |  | 7.6338 | 52.6326
81.791 | -95.9783 | -0.35714 | 0.0059729 |  | 7.6377 | 52.6599
81.8906 | -96.0282 | -0.35718 | 0.0059739 |  | 7.6417 | 52.6873
81.9902 | -96.0571 | -0.35718 | 0.0059738 |  | 7.644 | 52.7031
82.0898 | -96.0841 | -0.35722 | 0.0059727 |  | 7.6461 | 52.718
82.1895 | -96.1443 | -0.35729 | 0.0059729 |  | 7.6509 | 52.751
82.2891 | -96.1717 | -0.35725 | 0.005975 |  | 7.6531 | 52.766
82.3887 | -96.2069 | -0.35738 | 0.0059755 |  | 7.6559 | 52.7853
82.4883 | -96.2805 | -0.35748 | 0.0059725 |  | 7.6618 | 52.8257
82.5879 | -96.3182 | -0.35742 | 0.0059739 |  | 7.6648 | 52.8464
82.6875 | -96.3603 | -0.35745 | 0.0059722 |  | 7.6681 | 52.8695
82.7871 | -96.3931 | -0.35743 | 0.0059727 |  | 7.6707 | 52.8875
82.8867 | -96.4473 | -0.35751 | 0.0059736 |  | 7.675 | 52.9172
82.9863 | -96.492 | -0.35754 | 0.0059727 |  | 7.6786 | 52.9417
83.0859 | -96.5452 | -0.35762 | 0.0059736 |  | 7.6828 | 52.971
83.1855 | -96.5855 | -0.35761 | 0.0059731 |  | 7.686 | 52.993
83.2852 | -96.6029 | -0.35778 | 0.0059743 |  | 7.6874 | 53.0026
83.3848 | -96.6795 | -0.35774 | 0.0059754 |  | 7.6935 | 53.0446
83.4844 | -96.7121 | -0.35782 | 0.0059748 |  | 7.6961 | 53.0625
83.584 | -96.76 | -0.35784 | 0.0059737 |  | 7.6999 | 53.0888
83.6836 | -96.7912 | -0.35793 | 0.0059735 |  | 7.7024 | 53.1059
83.7832 | -96.8369 | -0.35785 | 0.0059745 |  | 7.706 | 53.131
83.8828 | -96.8689 | -0.35784 | 0.0059742 |  | 7.7086 | 53.1485
83.9824 | -96.9192 | -0.35792 | 0.0059724 |  | 7.7126 | 53.1761
84.082 | -96.9676 | -0.35809 | 0.0059738 |  | 7.7164 | 53.2027
84.1816 | -97.0131 | -0.35799 | 0.0059727 |  | 7.7201 | 53.2277
84.2812 | -97.0516 | -0.3581 | 0.005972 |  | 7.7231 | 53.2488
84.3809 | -97.0865 | -0.35801 | 0.0059735 |  | 7.7259 | 53.2679
84.4805 | -97.1449 | -0.35815 | 0.0059716 |  | 7.7305 | 53.3
84.5801 | -97.1891 | -0.35824 | 0.0059711 |  | 7.7341 | 53.3242
84.6797 | -97.24 | -0.35822 | 0.0059717 |  | 7.7381 | 53.3522
84.7793 | -97.2898 | -0.35831 | 0.0059716 |  | 7.7421 | 53.3795
84.8789 | -97.3092 | -0.35815 | 0.0059732 |  | 7.7436 | 53.3901
84.9785 | -97.3587 | -0.35835 | 0.0059729 |  | 7.7476 | 53.4173
85.0781 | -97.4242 | -0.3584 | 0.0059755 |  | 7.7528 | 53.4532
85.1777 | -97.467 | -0.35842 | 0.0059753 |  | 7.7562 | 53.4767
85.2773 | -97.5023 | -0.35848 | 0.0059746 |  | 7.759 | 53.4961
85.377 | -97.5448 | -0.35847 | 0.0059743 |  | 7.7624 | 53.5194
85.4766 | -97.5916 | -0.35858 | 0.0059744 |  | 7.7661 | 53.5451
85.5762 | -97.6341 | -0.35863 | 0.0059742 |  | 7.7695 | 53.5684
85.6758 | -97.6669 | -0.35861 | 0.0059732 |  | 7.7721 | 53.5864
85.7754 | -97.7343 | -0.35874 | 0.0059749 |  | 7.7774 | 53.6233
85.875 | -97.745 | -0.35874 | 0.0059754 |  | 7.7783 | 53.6292
85.9746 | -97.7872 | -0.35867 | 0.0059743 |  | 7.7817 | 53.6524
86.0742 | -97.8498 | -0.35881 | 0.0059719 |  | 7.7866 | 53.6868
86.1738 | -97.896 | -0.35887 | 0.0059747 |  | 7.7903 | 53.7121
86.2734 | -97.9264 | -0.35881 | 0.0059739 |  | 7.7927 | 53.7288
86.373 | -97.9654 | -0.35892 | 0.005974 |  | 7.7958 | 53.7502
86.4727 | -98.0103 | -0.35894 | 0.0059744 |  | 7.7994 | 53.7748
86.5723 | -98.0601 | -0.35895 | 0.005974 |  | 7.8034 | 53.8021
86.6719 | -98.0871 | -0.35889 | 0.0059761 |  | 7.8055 | 53.8169
86.7715 | -98.1606 | -0.35899 | 0.0059755 |  | 7.8114 | 53.8572
86.8711 | -98.1979 | -0.359 | 0.0059756 |  | 7.8143 | 53.8777
86.9707 | -98.27 | -0.35915 | 0.0059746 |  | 7.8201 | 53.9173
87.0703 | -98.2883 | -0.35915 | 0.0059723 |  | 7.8215 | 53.9273
87.1699 | -98.3415 | -0.35919 | 0.0059719 |  | 7.8258 | 53.9565
87.2695 | -98.3626 | -0.35929 | 0.0059729 |  | 7.8274 | 53.9681
87.3691 | -98.4118 | -0.35926 | 0.0059745 |  | 7.8314 | 53.9951
87.4688 | -98.4594 | -0.35937 | 0.0059754 |  | 7.8351 | 54.0212
87.5684 | -98.5037 | -0.35935 | 0.0059751 |  | 7.8387 | 54.0455
87.668 | -98.5566 | -0.35938 | 0.0059757 |  | 7.8429 | 54.0745
87.7676 | -98.5738 | -0.35932 | 0.0059729 |  | 7.8443 | 54.084
87.8672 | -98.6358 | -0.35946 | 0.0059753 |  | 7.8492 | 54.118
87.9668 | -98.6782 | -0.35957 | 0.0059733 |  | 7.8526 | 54.1412
88.0664 | -98.7299 | -0.35955 | 0.0059767 |  | 7.8567 | 54.1696
88.166 | -98.7792 | -0.35967 | 0.0059733 |  | 7.8606 | 54.1966
88.2656 | -98.8128 | -0.3596 | 0.0059743 |  | 7.8633 | 54.2151
88.3652 | -98.8669 | -0.35968 | 0.0059738 |  | 7.8676 | 54.2448
88.4648 | -98.8914 | -0.3597 | 0.0059751 |  | 7.8695 | 54.2582
88.5645 | -98.9366 | -0.35976 | 0.0059748 |  | 7.8731 | 54.283
88.6641 | -98.9987 | -0.35981 | 0.005975 |  | 7.8781 | 54.3171
88.7637 | -99.0388 | -0.35981 | 0.005975 |  | 7.8813 | 54.3391
88.8633 | -99.0833 | -0.35984 | 0.0059747 |  | 7.8848 | 54.3635
88.9629 | -99.1284 | -0.35998 | 0.0059751 |  | 7.8884 | 54.3883
89.0625 | -99.1615 | -0.35995 | 0.0059732 |  | 7.891 | 54.4064
89.1621 | -99.1971 | -0.35997 | 0.0059742 |  | 7.8939 | 54.426
89.2617 | -99.2487 | -0.36011 | 0.0059721 |  | 7.898 | 54.4543
89.3613 | -99.2949 | -0.36012 | 0.0059756 |  | 7.9016 | 54.4796
89.4609 | -99.3395 | -0.36012 | 0.0059734 |  | 7.9052 | 54.5041
89.5605 | -99.3888 | -0.36018 | 0.0059775 |  | 7.9091 | 54.5311
89.6602 | -99.424 | -0.36024 | 0.0059753 |  | 7.9119 | 54.5504
89.7598 | -99.4783 | -0.36024 | 0.0059755 |  | 7.9162 | 54.5802
89.8594 | -99.5118 | -0.36033 | 0.0059743 |  | 7.9189 | 54.5986
89.959 | -99.5393 | -0.36036 | 0.0059738 |  | 7.9211 | 54.6137
90.0586 | -99.588 | -0.36033 | 0.0059746 |  | 7.925 | 54.6404
90.1582 | -99.6334 | -0.36041 | 0.0059741 |  | 7.9286 | 54.6653
90.2578 | -99.6937 | -0.36045 | 0.0059748 |  | 7.9334 | 54.6984
90.3574 | -99.7236 | -0.36056 | 0.0059755 |  | 7.9358 | 54.7148
90.457 | -99.7789 | -0.36051 | 0.0059751 |  | 7.9402 | 54.7451
90.5566 | -99.8224 | -0.36067 | 0.0059753 |  | 7.9436 | 54.769
90.6562 | -99.8567 | -0.36066 | 0.0059751 |  | 7.9463 | 54.7878
90.7559 | -99.9143 | -0.36063 | 0.0059755 |  | 7.9509 | 54.8194
90.8555 | -99.9499 | -0.36072 | 0.0059762 |  | 7.9538 | 54.839
90.9551 | -99.9947 | -0.36076 | 0.0059749 |  | 7.9573 | 54.8636
91.0547 | -100.0297 | -0.36074 | 0.0059761 |  | 7.9601 | 54.8828
91.1543 | -100.0783 | -0.36089 | 0.0059755 |  | 7.964 | 54.9095
91.2539 | -100.1252 | -0.36086 | 0.0059749 |  | 7.9677 | 54.9352
91.3535 | -100.1594 | -0.36094 | 0.0059752 |  | 7.9704 | 54.9539
91.4531 | -100.2253 | -0.3609 | 0.005977 |  | 7.9757 | 54.9901
91.5527 | -100.2599 | -0.36104 | 0.0059745 |  | 7.9784 | 55.009
91.6523 | -100.3214 | -0.36107 | 0.0059761 |  | 7.9833 | 55.0428
91.752 | -100.3526 | -0.36106 | 0.0059747 |  | 7.9858 | 55.06
91.8516 | -100.3862 | -0.36122 | 0.0059739 |  | 7.9885 | 55.0784
91.9512 | -100.4333 | -0.3612 | 0.0059757 |  | 7.9922 | 55.1042
92.0508 | -100.4811 | -0.36121 | 0.0059755 |  | 7.996 | 55.1304
92.1504 | -100.5236 | -0.36132 | 0.0059751 |  | 7.9994 | 55.1538
92.25 | -100.5691 | -0.36126 | 0.0059743 |  | 8.003 | 55.1787
92.3496 | -100.6009 | -0.36138 | 0.0059738 |  | 8.0056 | 55.1962
92.4492 | -100.651 | -0.36145 | 0.0059761 |  | 8.0096 | 55.2237
92.5488 | -100.7017 | -0.36146 | 0.0059749 |  | 8.0136 | 55.2515
92.6484 | -100.736 | -0.36149 | 0.0059756 |  | 8.0163 | 55.2703
92.748 | -100.7847 | -0.36154 | 0.0059748 |  | 8.0202 | 55.297
92.8477 | -100.8345 | -0.36162 | 0.0059739 |  | 8.0242 | 55.3243
92.9473 | -100.8645 | -0.36155 | 0.0059727 |  | 8.0265 | 55.3408
93.0469 | -100.9101 | -0.36171 | 0.005975 |  | 8.0302 | 55.3658
93.1465 | -100.962 | -0.3617 | 0.0059749 |  | 8.0343 | 55.3943
93.2461 | -100.9892 | -0.36172 | 0.0059761 |  | 8.0365 | 55.4092
93.3457 | -101.0558 | -0.36178 | 0.0059756 |  | 8.0418 | 55.4458
93.4453 | -101.1002 | -0.3618 | 0.0059743 |  | 8.0453 | 55.4701
93.5449 | -101.1475 | -0.36184 | 0.0059762 |  | 8.0491 | 55.4961
93.6445 | -101.1769 | -0.3619 | 0.0059748 |  | 8.0514 | 55.5122
93.7441 | -101.2187 | -0.36193 | 0.0059758 |  | 8.0547 | 55.5351
93.8438 | -101.257 | -0.36207 | 0.0059726 |  | 8.0578 | 55.5561
93.9434 | -101.3107 | -0.36207 | 0.0059729 |  | 8.0621 | 55.5856
94.043 | -101.3553 | -0.36213 | 0.0059756 |  | 8.0656 | 55.6101
94.1426 | -101.3862 | -0.36217 | 0.0059756 |  | 8.0681 | 55.627
94.2422 | -101.436 | -0.36222 | 0.0059742 |  | 8.072 | 55.6544
94.3418 | -101.4882 | -0.36227 | 0.0059717 |  | 8.0762 | 55.683
94.4414 | -101.5228 | -0.36234 | 0.0059757 |  | 8.0789 | 55.702
94.541 | -101.5674 | -0.36246 | 0.0059737 |  | 8.0825 | 55.7265
94.6406 | -101.624 | -0.3625 | 0.005975 |  | 8.087 | 55.7575
94.7402 | -101.6593 | -0.36244 | 0.0059746 |  | 8.0898 | 55.7769
94.8398 | -101.7102 | -0.36258 | 0.0059744 |  | 8.0938 | 55.8048
94.9395 | -101.741 | -0.3626 | 0.0059768 |  | 8.0963 | 55.8217
95.0391 | -101.7865 | -0.36266 | 0.0059726 |  | 8.0999 | 55.8467
95.1387 | -101.8182 | -0.36275 | 0.0059749 |  | 8.1024 | 55.864
95.2383 | -101.8732 | -0.36278 | 0.0059758 |  | 8.1068 | 55.8942
95.3379 | -101.9192 | -0.36291 | 0.005974 |  | 8.1105 | 55.9195
95.4375 | -101.9612 | -0.36288 | 0.005975 |  | 8.1138 | 55.9425
95.5371 | -102.0034 | -0.363 | 0.0059759 |  | 8.1172 | 55.9657
95.6367 | -102.0519 | -0.36303 | 0.0059768 |  | 8.121 | 55.9923
95.7363 | -102.1002 | -0.36304 | 0.0059757 |  | 8.1249 | 56.0188
95.8359 | -102.128 | -0.36311 | 0.0059754 |  | 8.1271 | 56.034
95.9355 | -102.1775 | -0.36324 | 0.0059732 |  | 8.131 | 56.0612
96.0352 | -102.2168 | -0.36333 | 0.0059749 |  | 8.1342 | 56.0827
96.1348 | -102.2659 | -0.36338 | 0.0059759 |  | 8.1381 | 56.1097
96.2344 | -102.284 | -0.36347 | 0.0059765 |  | 8.1395 | 56.1196
96.334 | -102.3441 | -0.36354 | 0.0059747 |  | 8.1443 | 56.1526
96.4336 | -102.3899 | -0.36365 | 0.0059735 |  | 8.1479 | 56.1777
96.5332 | -102.4151 | -0.36383 | 0.0059732 |  | 8.1499 | 56.1916
96.6328 | -102.4515 | -0.36385 | 0.0059741 |  | 8.1528 | 56.2115
96.7324 | -102.4691 | -0.36405 | 0.0059744 |  | 8.1542 | 56.2212
96.832 | -102.4081 | -0.36434 | 0.0059776 |  | 8.1494 | 56.1877
96.9316 | -77.5052 | -0.39165 | 0.0059748 |  | 6.1677 | 42.5244
97.0312 | -40.4945 | -0.43609 | 0.005968 |  | 3.2224 | 22.2179
97.1309 | -40.7917 | -0.43815 | 0.0059575 |  | 3.2461 | 22.3809

## 6x12 LS
CEE 300/TAM 324 Concrete compression tests |  |  |  |  | f'c = | 2.1535 | ksi
2026-04-13 AB2 6x12 LS
Time (s) | Actuator force (kips) | Actuator position (in.) | Extensom- eter displ (in.) | Compres- sive strain, ε | Compressive stress, σ
[5 empty] | (ksi) | (MPa)
0.1123 | 0.016176 | 3.7687 | -2.408e-06 | 0 | -0.00057209 | -0.0039444
0.21191 | -0.0044969 | 3.7683 | -3.7313e-06 | 2.2054e-07 | 0.00015904 | 0.0010966
0.31152 | -0.0065027 | 3.7675 | -1.4663e-06 | -1.5696e-07 | 0.00022999 | 0.0015857
0.41113 | -0.00019893 | 3.7664 | -2.8074e-06 | 6.6558e-08 | 7.0357e-06 | 4.8509e-05
0.51074 | -0.014197 | 3.765 | -5.9426e-06 | 5.8909e-07 | 0.0005021 | 0.0034618
0.61035 | -0.018052 | 3.7634 | -1.139e-05 | 1.4971e-06 | 0.00063847 | 0.0044021
0.70996 | -0.014586 | 3.7614 | -1.846e-05 | 2.6753e-06 | 0.00051588 | 0.0035568
0.80957 | -0.022053 | 3.7589 | -2.3454e-05 | 3.5077e-06 | 0.00077997 | 0.0053777
0.90918 | -0.05212 | 3.756 | -3.6496e-05 | 5.6813e-06 | 0.0018434 | 0.01271
1.0088 | -0.081799 | 3.7527 | -6.1393e-07 | -2.9902e-07 | 0.002893 | 0.019947
1.1084 | -0.12562 | 3.749 | -8.285e-07 | -2.6325e-07 | 0.004443 | 0.030633
1.208 | -0.16514 | 3.7449 | 9.0599e-06 | -1.9113e-06 | 0.0058407 | 0.04027
1.3076 | -0.24719 | 3.7404 | 1.9252e-06 | -7.2221e-07 | 0.0087427 | 0.060278
1.4072 | -0.30668 | 3.7356 | 4.5896e-06 | -1.1663e-06 | 0.010847 | 0.074784
1.5068 | -0.39427 | 3.7305 | -1.4949e-05 | 2.0901e-06 | 0.013944 | 0.096142
1.6064 | -0.52547 | 3.7251 | -7.0691e-06 | 7.7685e-07 | 0.018585 | 0.12814
1.7061 | -0.69649 | 3.7197 | -2.2411e-05 | 3.3339e-06 | 0.024633 | 0.16984
1.8057 | -0.90227 | 3.7141 | -2.2537e-05 | 3.3547e-06 | 0.031911 | 0.22002
1.9053 | -1.1521 | 3.7085 | -4.4644e-05 | 7.0393e-06 | 0.040746 | 0.28093
2.0049 | -1.4583 | 3.7031 | -6.2019e-05 | 9.9351e-06 | 0.051576 | 0.35561
2.1045 | -1.8219 | 3.6982 | -8.6343e-05 | 1.3989e-05 | 0.064436 | 0.44427
2.2041 | -2.2178 | 3.6939 | -0.00011484 | 1.8739e-05 | 0.078439 | 0.54081
2.3037 | -2.6293 | 3.6904 | -0.00013775 | 2.2557e-05 | 0.092993 | 0.64116
2.4033 | -2.954 | 3.6876 | -0.00015689 | 2.5747e-05 | 0.10448 | 0.72033
2.5029 | -3.2116 | 3.6857 | -0.00016733 | 2.7488e-05 | 0.11359 | 0.78315
2.6025 | -3.4098 | 3.6843 | -0.00018026 | 2.9642e-05 | 0.1206 | 0.83147
2.7021 | -3.5395 | 3.6833 | -0.0001913 | 3.1482e-05 | 0.12519 | 0.86312
2.8018 | -3.6449 | 3.6826 | -0.0001999 | 3.2916e-05 | 0.12891 | 0.88881
2.9014 | -3.7067 | 3.6819 | -0.00020598 | 3.3928e-05 | 0.1311 | 0.90389
3.001 | -3.7402 | 3.6817 | -0.00021272 | 3.5053e-05 | 0.13228 | 0.91205
3.1006 | -3.7824 | 3.6813 | -0.00021604 | 3.5606e-05 | 0.13377 | 0.92234
3.2002 | -3.8181 | 3.6811 | -0.00021593 | 3.5587e-05 | 0.13504 | 0.93105
3.2998 | -3.8539 | 3.6808 | -0.00022222 | 3.6636e-05 | 0.1363 | 0.93977
3.3994 | -3.9025 | 3.6806 | -0.00022172 | 3.6553e-05 | 0.13802 | 0.95163
3.499 | -3.929 | 3.6804 | -0.00022358 | 3.6862e-05 | 0.13896 | 0.95809
3.5986 | -3.9644 | 3.68 | -0.00022665 | 3.7374e-05 | 0.14021 | 0.96673
3.6982 | -4.0069 | 3.6797 | -0.00023183 | 3.8237e-05 | 0.14172 | 0.97709
3.7979 | -4.0583 | 3.6794 | -0.00023544 | 3.8839e-05 | 0.14353 | 0.98962
3.8975 | -4.122 | 3.6791 | -0.0002397 | 3.9549e-05 | 0.14579 | 1.0051
3.9971 | -4.1738 | 3.6787 | -0.00024555 | 4.0524e-05 | 0.14762 | 1.0178
4.0967 | -4.2499 | 3.6785 | -0.00024996 | 4.1259e-05 | 0.15031 | 1.0363
4.1963 | -4.3194 | 3.6781 | -0.00025312 | 4.1785e-05 | 0.15277 | 1.0533
4.2959 | -4.3783 | 3.6777 | -0.00025463 | 4.2036e-05 | 0.15485 | 1.0677
4.3955 | -4.4563 | 3.6773 | -0.0002593 | 4.2816e-05 | 0.15761 | 1.0867
4.4951 | -4.5326 | 3.6769 | -0.00026886 | 4.4408e-05 | 0.16031 | 1.1053
4.5947 | -4.5962 | 3.6765 | -0.00027452 | 4.5351e-05 | 0.16256 | 1.1208
4.6943 | -4.7109 | 3.6761 | -0.00028242 | 4.6668e-05 | 0.16662 | 1.1488
4.7939 | -4.7929 | 3.6757 | -0.00028666 | 4.7376e-05 | 0.16951 | 1.1688
4.8936 | -4.872 | 3.6752 | -0.00029142 | 4.8169e-05 | 0.17231 | 1.188
4.9932 | -4.9633 | 3.6747 | -0.00029303 | 4.8437e-05 | 0.17554 | 1.2103
5.0928 | -5.0521 | 3.6744 | -0.00030141 | 4.9833e-05 | 0.17868 | 1.232
5.1924 | -5.155 | 3.6738 | -0.00031081 | 5.14e-05 | 0.18232 | 1.257
5.292 | -5.2447 | 3.6734 | -0.00031779 | 5.2564e-05 | 0.18549 | 1.2789
5.3916 | -5.3346 | 3.6729 | -0.00032791 | 5.4251e-05 | 0.18867 | 1.3009
5.4912 | -5.4278 | 3.6725 | -0.00033563 | 5.5538e-05 | 0.19197 | 1.3236
5.5908 | -5.5374 | 3.672 | -0.00033489 | 5.5413e-05 | 0.19584 | 1.3503
5.6904 | -5.6457 | 3.6718 | -0.00033295 | 5.5091e-05 | 0.19968 | 1.3767
5.79 | -5.7399 | 3.6712 | -0.00034276 | 5.6725e-05 | 0.20301 | 1.3997
5.8896 | -5.8384 | 3.6708 | -0.00035136 | 5.8159e-05 | 0.20649 | 1.4237
5.9893 | -5.9162 | 3.6705 | -0.00036115 | 5.979e-05 | 0.20924 | 1.4427
6.0889 | -6.0246 | 3.6702 | -0.00037284 | 6.1739e-05 | 0.21308 | 1.4691
6.1885 | -6.106 | 3.6697 | -0.00037875 | 6.2723e-05 | 0.21595 | 1.4889
6.2881 | -6.2 | 3.6694 | -0.00038596 | 6.3925e-05 | 0.21928 | 1.5119
6.3877 | -6.3022 | 3.669 | -0.00039492 | 6.5418e-05 | 0.22289 | 1.5368
6.4873 | -6.3944 | 3.6686 | -0.00040221 | 6.6633e-05 | 0.22616 | 1.5593
6.5869 | -6.5 | 3.6683 | -0.00040881 | 6.7734e-05 | 0.22989 | 1.585
6.6865 | -6.5906 | 3.6679 | -0.000399 | 6.6099e-05 | 0.23309 | 1.6071
6.7861 | -6.6955 | 3.6674 | -0.00040926 | 6.7809e-05 | 0.2368 | 1.6327
6.8857 | -6.7927 | 3.6672 | -0.0004205 | 6.9682e-05 | 0.24024 | 1.6564
6.9854 | -6.877 | 3.6667 | -0.00042949 | 7.1181e-05 | 0.24322 | 1.677
7.085 | -6.9874 | 3.6664 | -0.00044097 | 7.3093e-05 | 0.24713 | 1.7039
7.1846 | -7.054 | 3.6661 | -0.00044523 | 7.3803e-05 | 0.24949 | 1.7201
7.2842 | -7.1843 | 3.6657 | -0.00045596 | 7.5592e-05 | 0.25409 | 1.7519
7.3838 | -7.2655 | 3.6655 | -0.00046352 | 7.6851e-05 | 0.25696 | 1.7717
7.4834 | -7.3721 | 3.665 | -0.00047173 | 7.8221e-05 | 0.26074 | 1.7977
7.583 | -7.4852 | 3.6646 | -0.00048118 | 7.9795e-05 | 0.26474 | 1.8253
7.6826 | -7.5575 | 3.6643 | -0.00048878 | 8.1062e-05 | 0.26729 | 1.8429
7.7822 | -7.6588 | 3.6641 | -0.00049995 | 8.2924e-05 | 0.27088 | 1.8676
7.8818 | -7.768 | 3.6637 | -0.00050794 | 8.4256e-05 | 0.27474 | 1.8942
7.9814 | -7.8646 | 3.6633 | -0.00051346 | 8.5176e-05 | 0.27815 | 1.9178
8.0811 | -7.9589 | 3.6632 | -0.00052004 | 8.6272e-05 | 0.28149 | 1.9408
8.1807 | -8.0663 | 3.6628 | -0.00052684 | 8.7405e-05 | 0.28529 | 1.967
8.2803 | -8.1588 | 3.6624 | -0.00050885 | 8.4407e-05 | 0.28856 | 1.9895
8.3799 | -8.2523 | 3.6622 | -0.00051774 | 8.5888e-05 | 0.29186 | 2.0123
8.4795 | -8.3658 | 3.6619 | -0.00052641 | 8.7334e-05 | 0.29588 | 2.04
8.5791 | -8.4588 | 3.6615 | -0.00053471 | 8.8717e-05 | 0.29917 | 2.0627
8.6787 | -8.566 | 3.6613 | -0.00054373 | 9.0221e-05 | 0.30296 | 2.0888
8.7783 | -8.6342 | 3.661 | -0.00055177 | 9.1561e-05 | 0.30537 | 2.1054
8.8779 | -8.7471 | 3.6608 | -0.00056147 | 9.3177e-05 | 0.30937 | 2.133
8.9775 | -8.844 | 3.6605 | -0.00056757 | 9.4193e-05 | 0.31279 | 2.1566
9.0771 | -8.9357 | 3.6602 | -0.00057837 | 9.5993e-05 | 0.31603 | 2.179
9.1768 | -9.0253 | 3.6599 | -0.00058565 | 9.7207e-05 | 0.31921 | 2.2008
9.2764 | -9.1373 | 3.6595 | -0.00059584 | 9.8905e-05 | 0.32317 | 2.2281
9.376 | -9.2401 | 3.6595 | -0.00060405 | 0.00010027 | 0.3268 | 2.2532
9.4756 | -9.3321 | 3.6591 | -0.00061288 | 0.00010175 | 0.33006 | 2.2757
9.5752 | -9.4279 | 3.6587 | -0.00062115 | 0.00010312 | 0.33344 | 2.299
9.6748 | -9.5199 | 3.6585 | -0.000626 | 0.00010393 | 0.3367 | 2.3214
9.7744 | -9.6324 | 3.6583 | -0.00063702 | 0.00010577 | 0.34068 | 2.3489
9.874 | -9.7221 | 3.658 | -0.00063917 | 0.00010613 | 0.34385 | 2.3707
9.9736 | -9.8293 | 3.6577 | -0.0006492 | 0.0001078 | 0.34764 | 2.3969
10.0732 | -9.9184 | 3.6575 | -0.00065899 | 0.00010943 | 0.35079 | 2.4186
10.1729 | -10.0265 | 3.6572 | -0.00066796 | 0.00011093 | 0.35461 | 2.445
10.2725 | -10.1117 | 3.6569 | -0.00067348 | 0.00011185 | 0.35763 | 2.4657
10.3721 | -10.213 | 3.6567 | -0.00068285 | 0.00011341 | 0.36121 | 2.4904
10.4717 | -10.3096 | 3.6564 | -0.00068851 | 0.00011435 | 0.36463 | 2.514
10.5713 | -10.4234 | 3.6561 | -0.00069667 | 0.00011571 | 0.36865 | 2.5418
10.6709 | -10.5096 | 3.6559 | -0.00070677 | 0.00011739 | 0.3717 | 2.5628
10.7705 | -10.6076 | 3.6556 | -0.00071396 | 0.00011859 | 0.37517 | 2.5867
10.8701 | -10.6927 | 3.6553 | -0.00071841 | 0.00011933 | 0.37818 | 2.6074
10.9697 | -10.8015 | 3.6551 | -0.00072528 | 0.00012048 | 0.38203 | 2.634
11.0693 | -10.9036 | 3.6549 | -0.00073191 | 0.00012158 | 0.38564 | 2.6589
11.1689 | -10.998 | 3.6546 | -0.00074161 | 0.0001232 | 0.38898 | 2.6819
11.2686 | -11.1014 | 3.6543 | -0.000748 | 0.00012426 | 0.39263 | 2.7071
11.3682 | -11.2005 | 3.6541 | -0.00075588 | 0.00012558 | 0.39614 | 2.7313
11.4678 | -11.2938 | 3.6538 | -0.0007624 | 0.00012666 | 0.39944 | 2.754
11.5674 | -11.3962 | 3.6537 | -0.00076957 | 0.00012786 | 0.40306 | 2.779
11.667 | -11.4794 | 3.6533 | -0.00077364 | 0.00012854 | 0.406 | 2.7993
11.7666 | -11.5842 | 3.6532 | -0.00075433 | 0.00012532 | 0.40971 | 2.8248
11.8662 | -11.6857 | 3.6529 | -0.00076277 | 0.00012673 | 0.4133 | 2.8496
11.9658 | -11.7836 | 3.6525 | -0.00076895 | 0.00012776 | 0.41676 | 2.8734
12.0654 | -11.8844 | 3.6523 | -0.00078164 | 0.00012987 | 0.42033 | 2.898
12.165 | -11.9779 | 3.6521 | -0.00078669 | 0.00013071 | 0.42363 | 2.9208
12.2646 | -12.0712 | 3.6519 | -0.00079703 | 0.00013244 | 0.42693 | 2.9436
12.3643 | -12.1739 | 3.6516 | -0.00080275 | 0.00013339 | 0.43056 | 2.9686
12.4639 | -12.2729 | 3.6514 | -0.00081029 | 0.00013465 | 0.43407 | 2.9928
12.5635 | -12.3769 | 3.6511 | -0.00081733 | 0.00013582 | 0.43774 | 3.0181
12.6631 | -12.4684 | 3.6509 | -0.00082507 | 0.00013711 | 0.44098 | 3.0404
12.7627 | -12.5676 | 3.6506 | -0.00083285 | 0.00013841 | 0.44449 | 3.0646
12.8623 | -12.6664 | 3.6505 | -0.00084198 | 0.00013993 | 0.44798 | 3.0887
12.9619 | -12.753 | 3.6502 | -0.00084757 | 0.00014086 | 0.45104 | 3.1098
13.0615 | -12.8635 | 3.65 | -0.00085735 | 0.00014249 | 0.45495 | 3.1368
13.1611 | -12.9511 | 3.6497 | -0.00086283 | 0.0001434 | 0.45805 | 3.1581
13.2607 | -13.0613 | 3.6495 | -0.00086926 | 0.00014448 | 0.46195 | 3.185
13.3604 | -13.1724 | 3.6492 | -0.00087803 | 0.00014594 | 0.46588 | 3.2121
13.46 | -13.2786 | 3.649 | -0.00088764 | 0.00014754 | 0.46963 | 3.238
13.5596 | -13.365 | 3.6487 | -0.00089419 | 0.00014863 | 0.47269 | 3.2591
13.6592 | -13.4587 | 3.6485 | -0.00090287 | 0.00015008 | 0.47601 | 3.2819
13.7588 | -13.574 | 3.6482 | -0.00091081 | 0.0001514 | 0.48008 | 3.31
13.8584 | -13.6481 | 3.648 | -0.00091556 | 0.00015219 | 0.4827 | 3.3281
13.958 | -13.7576 | 3.6478 | -0.00092423 | 0.00015364 | 0.48658 | 3.3548
14.0576 | -13.8608 | 3.6476 | -0.00093203 | 0.00015494 | 0.49023 | 3.38
14.1572 | -13.9697 | 3.6473 | -0.00093917 | 0.00015613 | 0.49408 | 3.4065
14.2568 | -14.0548 | 3.6473 | -0.00094506 | 0.00015711 | 0.49709 | 3.4273
14.3564 | -14.1578 | 3.6469 | -0.0009544 | 0.00015866 | 0.50073 | 3.4524
14.4561 | -14.2544 | 3.6467 | -0.00096023 | 0.00015964 | 0.50415 | 3.4759
14.5557 | -14.3559 | 3.6466 | -0.00096847 | 0.00016101 | 0.50774 | 3.5007
14.6553 | -14.4514 | 3.6463 | -0.00097466 | 0.00016204 | 0.51111 | 3.524
14.7549 | -14.5535 | 3.6461 | -0.00098355 | 0.00016352 | 0.51472 | 3.5489
14.8545 | -14.6402 | 3.6459 | -0.00098981 | 0.00016457 | 0.51779 | 3.57
14.9541 | -14.7434 | 3.6457 | -0.00099833 | 0.00016599 | 0.52144 | 3.5952
15.0537 | -14.848 | 3.6453 | -0.0010051 | 0.00016711 | 0.52514 | 3.6207
15.1533 | -14.9379 | 3.6452 | -0.0010115 | 0.00016818 | 0.52832 | 3.6426
15.2529 | -15.0499 | 3.645 | -0.001019 | 0.00016943 | 0.53228 | 3.6699
15.3525 | -15.1498 | 3.6447 | -0.0010273 | 0.00017082 | 0.53582 | 3.6943
15.4521 | -15.2422 | 3.6445 | -0.0010315 | 0.00017151 | 0.53908 | 3.7168
15.5518 | -15.3417 | 3.6444 | -0.0010426 | 0.00017337 | 0.5426 | 3.7411
15.6514 | -15.4414 | 3.6441 | -0.0010485 | 0.00017435 | 0.54613 | 3.7654
15.751 | -15.5446 | 3.644 | -0.0010568 | 0.00017573 | 0.54978 | 3.7906
15.8506 | -15.6311 | 3.6437 | -0.0010652 | 0.00017713 | 0.55284 | 3.8117
15.9502 | -15.7336 | 3.6435 | -0.0010704 | 0.000178 | 0.55646 | 3.8367
16.0498 | -15.8326 | 3.6432 | -0.0010788 | 0.0001794 | 0.55996 | 3.8608
16.1494 | -15.9232 | 3.643 | -0.0010859 | 0.00018058 | 0.56317 | 3.8829
16.249 | -16.0315 | 3.6428 | -0.0010934 | 0.00018184 | 0.567 | 3.9093
16.3486 | -16.1237 | 3.6427 | -0.0011007 | 0.00018305 | 0.57026 | 3.9318
16.4482 | -16.2211 | 3.6425 | -0.0011087 | 0.00018438 | 0.5737 | 3.9555
16.5479 | -16.3227 | 3.6424 | -0.0011165 | 0.00018569 | 0.5773 | 3.9803
16.6475 | -16.4243 | 3.6421 | -0.001126 | 0.00018726 | 0.58089 | 4.0051
16.7471 | -16.5244 | 3.642 | -0.0011323 | 0.00018831 | 0.58443 | 4.0295
16.8467 | -16.6199 | 3.6417 | -0.0011388 | 0.00018939 | 0.58781 | 4.0528
16.9463 | -16.7267 | 3.6415 | -0.0011489 | 0.00019108 | 0.59159 | 4.0788
17.0459 | -16.8168 | 3.6414 | -0.0011563 | 0.00019232 | 0.59477 | 4.1008
17.1455 | -16.932 | 3.6411 | -0.0011656 | 0.00019387 | 0.59885 | 4.1289
17.2451 | -17.0255 | 3.6409 | -0.0011709 | 0.00019475 | 0.60215 | 4.1517
17.3447 | -17.1087 | 3.6406 | -0.0011796 | 0.00019619 | 0.6051 | 4.172
17.4443 | -17.2255 | 3.6406 | -0.0011885 | 0.00019767 | 0.60923 | 4.2005
17.5439 | -17.311 | 3.6404 | -0.0011968 | 0.00019907 | 0.61225 | 4.2213
17.6436 | -17.4201 | 3.6402 | -0.001204 | 0.00020027 | 0.61611 | 4.2479
17.7432 | -17.5129 | 3.64 | -0.0012091 | 0.00020111 | 0.61939 | 4.2705
17.8428 | -17.6129 | 3.6398 | -0.0012192 | 0.0002028 | 0.62293 | 4.2949
17.9424 | -17.7131 | 3.6397 | -0.0012309 | 0.00020474 | 0.62647 | 4.3193
18.042 | -17.8057 | 3.6393 | -0.0012377 | 0.00020589 | 0.62975 | 4.3419
18.1416 | -17.9073 | 3.6393 | -0.0012448 | 0.00020707 | 0.63334 | 4.3667
18.2412 | -18.0031 | 3.6391 | -0.0012517 | 0.00020822 | 0.63673 | 4.3901
18.3408 | -18.0936 | 3.6389 | -0.001261 | 0.00020977 | 0.63993 | 4.4121
18.4404 | -18.2002 | 3.6387 | -0.0012684 | 0.000211 | 0.6437 | 4.4381
18.54 | -18.3019 | 3.6385 | -0.0012762 | 0.0002123 | 0.6473 | 4.4629
18.6396 | -18.3814 | 3.6384 | -0.0012864 | 0.000214 | 0.65011 | 4.4823
18.7393 | -18.4774 | 3.6382 | -0.0012928 | 0.00021506 | 0.6535 | 4.5057
18.8389 | -18.5906 | 3.638 | -0.0013039 | 0.00021692 | 0.65751 | 4.5333
18.9385 | -18.6849 | 3.6378 | -0.0013115 | 0.00021818 | 0.66084 | 4.5563
19.0381 | -18.7753 | 3.6376 | -0.0013202 | 0.00021963 | 0.66404 | 4.5784
19.1377 | -18.8721 | 3.6376 | -0.0013256 | 0.00022054 | 0.66746 | 4.602
19.2373 | -18.991 | 3.6373 | -0.0013374 | 0.0002225 | 0.67167 | 4.631
19.3369 | -19.095 | 3.6372 | -0.0013472 | 0.00022413 | 0.67535 | 4.6563
19.4365 | -19.191 | 3.637 | -0.001355 | 0.00022543 | 0.67874 | 4.6797
19.5361 | -19.2781 | 3.6368 | -0.001364 | 0.00022692 | 0.68182 | 4.701
19.6357 | -19.3648 | 3.6366 | -0.0013703 | 0.00022798 | 0.68489 | 4.7221
19.7354 | -19.4691 | 3.6364 | -0.0013814 | 0.00022982 | 0.68858 | 4.7476
19.835 | -19.5656 | 3.6363 | -0.0013891 | 0.00023112 | 0.69199 | 4.7711
19.9346 | -19.6709 | 3.6361 | -0.0013981 | 0.00023262 | 0.69571 | 4.7968
20.0342 | -19.7636 | 3.636 | -0.0014092 | 0.00023446 | 0.699 | 4.8194
20.1338 | -19.8721 | 3.6358 | -0.0014166 | 0.00023569 | 0.70283 | 4.8458
20.2334 | -19.9791 | 3.6357 | -0.0014256 | 0.0002372 | 0.70662 | 4.8719
20.333 | -20.0796 | 3.6355 | -0.0014341 | 0.00023862 | 0.71017 | 4.8964
20.4326 | -20.1627 | 3.6353 | -0.0014391 | 0.00023944 | 0.71311 | 4.9167
20.5322 | -20.2727 | 3.6352 | -0.0014498 | 0.00024123 | 0.717 | 4.9435
20.6318 | -20.3667 | 3.635 | -0.0014559 | 0.00024225 | 0.72032 | 4.9664
20.7314 | -20.4702 | 3.6349 | -0.0014694 | 0.00024449 | 0.72398 | 4.9917
20.8311 | -20.5812 | 3.6346 | -0.0014772 | 0.00024579 | 0.72791 | 5.0187
20.9307 | -20.6458 | 3.6346 | -0.0014841 | 0.00024694 | 0.7302 | 5.0345
21.0303 | -20.7541 | 3.6343 | -0.0014955 | 0.00024885 | 0.73403 | 5.0609
21.1299 | -20.847 | 3.6344 | -0.0015034 | 0.00025016 | 0.73731 | 5.0836
21.2295 | -20.9419 | 3.6341 | -0.0015098 | 0.00025123 | 0.74067 | 5.1067
21.3291 | -21.0543 | 3.6339 | -0.0015179 | 0.00025259 | 0.74464 | 5.1341
21.4287 | -21.1473 | 3.6338 | -0.0015277 | 0.00025421 | 0.74793 | 5.1568
21.5283 | -21.2594 | 3.6336 | -0.0015391 | 0.00025611 | 0.7519 | 5.1841
21.6279 | -21.3531 | 3.6334 | -0.0015482 | 0.00025763 | 0.75521 | 5.207
21.7275 | -21.4569 | 3.6333 | -0.0015563 | 0.00025898 | 0.75888 | 5.2323
21.8271 | -21.5701 | 3.6331 | -0.0015629 | 0.00026008 | 0.76289 | 5.2599
21.9268 | -21.6625 | 3.633 | -0.0015728 | 0.00026172 | 0.76615 | 5.2824
22.0264 | -21.7497 | 3.6328 | -0.0015796 | 0.00026287 | 0.76924 | 5.3037
22.126 | -21.8378 | 3.6326 | -0.0015896 | 0.00026454 | 0.77235 | 5.3252
22.2256 | -21.9496 | 3.6325 | -0.0015982 | 0.00026597 | 0.77631 | 5.3524
22.3252 | -22.0591 | 3.6323 | -0.0016083 | 0.00026765 | 0.78018 | 5.3791
22.4248 | -22.1358 | 3.6321 | -0.0016161 | 0.00026895 | 0.7829 | 5.3978
22.5244 | -22.2374 | 3.632 | -0.0016266 | 0.00027069 | 0.78649 | 5.4226
22.624 | -22.3379 | 3.6319 | -0.0016348 | 0.00027207 | 0.79004 | 5.4471
22.7236 | -22.4445 | 3.6318 | -0.0016435 | 0.00027352 | 0.79381 | 5.4731
22.8232 | -22.553 | 3.6315 | -0.0016532 | 0.00027513 | 0.79765 | 5.4996
22.9229 | -22.6372 | 3.6314 | -0.0016609 | 0.00027642 | 0.80063 | 5.5201
23.0225 | -22.7286 | 3.6313 | -0.0016711 | 0.00027812 | 0.80386 | 5.5424
23.1221 | -22.8288 | 3.6312 | -0.0016823 | 0.00027998 | 0.8074 | 5.5668
23.2217 | -22.9292 | 3.631 | -0.0016894 | 0.00028117 | 0.81095 | 5.5913
23.3213 | -23.0424 | 3.631 | -0.0016976 | 0.00028254 | 0.81496 | 5.6189
23.4209 | -23.1137 | 3.6307 | -0.0017072 | 0.00028413 | 0.81748 | 5.6363
23.5205 | -23.2044 | 3.6306 | -0.0017157 | 0.00028554 | 0.82069 | 5.6584
23.6201 | -23.3346 | 3.6304 | -0.0017255 | 0.00028718 | 0.82529 | 5.6902
23.7197 | -23.4353 | 3.6304 | -0.0017323 | 0.00028832 | 0.82885 | 5.7147
23.8193 | -23.5212 | 3.6302 | -0.0017441 | 0.00029027 | 0.83189 | 5.7357
23.9189 | -23.6322 | 3.63 | -0.0017542 | 0.00029197 | 0.83582 | 5.7627
24.0186 | -23.7163 | 3.6298 | -0.0017615 | 0.00029318 | 0.83879 | 5.7832
24.1182 | -23.8179 | 3.6298 | -0.001772 | 0.00029493 | 0.84239 | 5.808
24.2178 | -23.9164 | 3.6295 | -0.0017804 | 0.00029634 | 0.84587 | 5.832
24.3174 | -24.0111 | 3.6295 | -0.0017907 | 0.00029805 | 0.84922 | 5.8551
24.417 | -24.1129 | 3.6294 | -0.0018021 | 0.00029995 | 0.85282 | 5.88
24.5166 | -24.2046 | 3.6292 | -0.0018091 | 0.00030111 | 0.85606 | 5.9023
24.6162 | -24.3085 | 3.6291 | -0.001818 | 0.0003026 | 0.85974 | 5.9277
24.7158 | -24.3952 | 3.6289 | -0.0018277 | 0.00030422 | 0.8628 | 5.9488
24.8154 | -24.5178 | 3.6288 | -0.0018372 | 0.00030579 | 0.86714 | 5.9787
24.915 | -24.6028 | 3.6287 | -0.0018465 | 0.00030736 | 0.87014 | 5.9994
25.0146 | -24.707 | 3.6286 | -0.0018574 | 0.00030916 | 0.87383 | 6.0248
25.1143 | -24.8032 | 3.6284 | -0.0018677 | 0.00031088 | 0.87723 | 6.0483
25.2139 | -24.8905 | 3.6283 | -0.0018735 | 0.00031185 | 0.88032 | 6.0696
25.3135 | -24.9943 | 3.6282 | -0.0018856 | 0.00031386 | 0.88399 | 6.0949
25.4131 | -25.103 | 3.6279 | -0.0018953 | 0.00031549 | 0.88784 | 6.1214
25.5127 | -25.2064 | 3.6278 | -0.0019047 | 0.00031705 | 0.89149 | 6.1466
25.6123 | -25.3106 | 3.6277 | -0.0019169 | 0.00031908 | 0.89518 | 6.172
25.7119 | -25.3907 | 3.6277 | -0.0019251 | 0.00032045 | 0.89801 | 6.1915
25.8115 | -25.5071 | 3.6275 | -0.0019343 | 0.00032198 | 0.90213 | 6.2199
25.9111 | -25.6038 | 3.6273 | -0.0019431 | 0.00032346 | 0.90555 | 6.2435
26.0107 | -25.6974 | 3.6273 | -0.001955 | 0.00032543 | 0.90886 | 6.2663
26.1104 | -25.8027 | 3.6271 | -0.0019637 | 0.00032688 | 0.91258 | 6.292
26.21 | -25.8844 | 3.6271 | -0.0019751 | 0.00032877 | 0.91547 | 6.3119
26.3096 | -25.9779 | 3.6269 | -0.0019839 | 0.00033026 | 0.91878 | 6.3347
26.4092 | -26.0656 | 3.6268 | -0.0019928 | 0.00033174 | 0.92188 | 6.3561
26.5088 | -26.1839 | 3.6266 | -0.0020026 | 0.00033337 | 0.92607 | 6.385
26.6084 | -26.2806 | 3.6265 | -0.002012 | 0.00033494 | 0.92949 | 6.4085
26.708 | -26.3704 | 3.6264 | -0.0020217 | 0.00033655 | 0.93266 | 6.4305
26.8076 | -26.4689 | 3.6262 | -0.0020311 | 0.00033812 | 0.93615 | 6.4545
26.9072 | -26.5695 | 3.6262 | -0.0020417 | 0.00033988 | 0.9397 | 6.479
27.0068 | -26.671 | 3.626 | -0.0020517 | 0.00034155 | 0.94329 | 6.5038
27.1064 | -26.7838 | 3.6258 | -0.0020609 | 0.00034307 | 0.94728 | 6.5313
27.2061 | -26.8893 | 3.6257 | -0.0020738 | 0.00034523 | 0.95101 | 6.557
27.3057 | -26.9751 | 3.6257 | -0.0020822 | 0.00034663 | 0.95405 | 6.5779
27.4053 | -27.0787 | 3.6256 | -0.0020918 | 0.00034824 | 0.95771 | 6.6032
27.5049 | -27.1684 | 3.6254 | -0.0021024 | 0.00035 | 0.96088 | 6.625
27.6045 | -27.2984 | 3.6253 | -0.0021154 | 0.00035216 | 0.96548 | 6.6567
27.7041 | -27.3775 | 3.6252 | -0.0021268 | 0.00035407 | 0.96828 | 6.676
27.8037 | -27.457 | 3.6251 | -0.0021327 | 0.00035505 | 0.97109 | 6.6954
27.9033 | -27.5687 | 3.6249 | -0.0021438 | 0.00035691 | 0.97504 | 6.7227
28.0029 | -27.663 | 3.6248 | -0.0021544 | 0.00035866 | 0.97838 | 6.7457
28.1025 | -27.7756 | 3.6247 | -0.0021671 | 0.00036079 | 0.98236 | 6.7731
28.2021 | -27.8684 | 3.6246 | -0.0021749 | 0.00036209 | 0.98564 | 6.7957
28.3018 | -27.9681 | 3.6245 | -0.0021875 | 0.00036418 | 0.98917 | 6.8201
28.4014 | -28.0489 | 3.6244 | -0.0021973 | 0.00036581 | 0.99203 | 6.8398
28.501 | -28.1705 | 3.6242 | -0.0022084 | 0.00036766 | 0.99633 | 6.8694
28.6006 | -28.2701 | 3.6241 | -0.0022206 | 0.00036971 | 0.99985 | 6.8937
28.7002 | -28.367 | 3.6241 | -0.0022292 | 0.00037113 | 1.0033 | 6.9173
28.7998 | -28.4568 | 3.624 | -0.0022385 | 0.00037269 | 1.0065 | 6.9392
28.8994 | -28.5446 | 3.6239 | -0.0022517 | 0.00037488 | 1.0096 | 6.9606
28.999 | -28.6484 | 3.6237 | -0.002261 | 0.00037643 | 1.0132 | 6.9859
29.0986 | -28.7331 | 3.6237 | -0.0022708 | 0.00037807 | 1.0162 | 7.0066
29.1982 | -28.844 | 3.6236 | -0.0022846 | 0.00038036 | 1.0201 | 7.0336
29.2979 | -28.9535 | 3.6234 | -0.0022937 | 0.00038189 | 1.024 | 7.0604
29.3975 | -29.0491 | 3.6233 | -0.0023041 | 0.00038362 | 1.0274 | 7.0836
29.4971 | -29.1504 | 3.6231 | -0.0023115 | 0.00038485 | 1.031 | 7.1084
29.5967 | -29.2427 | 3.623 | -0.0023268 | 0.00038739 | 1.0342 | 7.1309
29.6963 | -29.3316 | 3.623 | -0.002335 | 0.00038877 | 1.0374 | 7.1525
29.7959 | -29.4196 | 3.6229 | -0.0023452 | 0.00039047 | 1.0405 | 7.174
29.8955 | -29.5438 | 3.6227 | -0.0023567 | 0.00039239 | 1.0449 | 7.2043
29.9951 | -29.6317 | 3.6227 | -0.0023685 | 0.00039435 | 1.048 | 7.2257
30.0947 | -29.7289 | 3.6225 | -0.0023788 | 0.00039606 | 1.0514 | 7.2494
30.1943 | -29.8179 | 3.6224 | -0.0023883 | 0.00039765 | 1.0546 | 7.2711
30.2939 | -29.9227 | 3.6223 | -0.0024005 | 0.00039968 | 1.0583 | 7.2967
30.3936 | -30.0292 | 3.6223 | -0.0024122 | 0.00040163 | 1.0621 | 7.3226
30.4932 | -30.1228 | 3.6221 | -0.0024212 | 0.00040314 | 1.0654 | 7.3455
30.5928 | -30.2481 | 3.622 | -0.0024356 | 0.00040553 | 1.0698 | 7.376
30.6924 | -30.3474 | 3.6219 | -0.0024466 | 0.00040736 | 1.0733 | 7.4002
30.792 | -30.426 | 3.6218 | -0.0024578 | 0.00040923 | 1.0761 | 7.4194
30.8916 | -30.5291 | 3.6218 | -0.002467 | 0.00041077 | 1.0797 | 7.4445
30.9912 | -30.6182 | 3.6216 | -0.0024792 | 0.0004128 | 1.0829 | 7.4663
31.0908 | -30.7153 | 3.6215 | -0.0024901 | 0.00041461 | 1.0863 | 7.49
31.1904 | -30.8073 | 3.6215 | -0.0025006 | 0.00041637 | 1.0896 | 7.5124
31.29 | -30.9157 | 3.6213 | -0.0025123 | 0.00041831 | 1.0934 | 7.5388
31.3896 | -31.0187 | 3.6212 | -0.0025222 | 0.00041996 | 1.0971 | 7.5639
31.4893 | -31.1053 | 3.6211 | -0.0025317 | 0.00042154 | 1.1001 | 7.5851
31.5889 | -31.2127 | 3.621 | -0.0025453 | 0.00042381 | 1.1039 | 7.6112
31.6885 | -31.3064 | 3.6209 | -0.0025558 | 0.00042556 | 1.1072 | 7.6341
31.7881 | -31.4185 | 3.6208 | -0.0025682 | 0.00042764 | 1.1112 | 7.6614
31.8877 | -31.5027 | 3.6208 | -0.0025787 | 0.00042938 | 1.1142 | 7.682
31.9873 | -31.6229 | 3.6206 | -0.0025913 | 0.00043148 | 1.1184 | 7.7113
32.0869 | -31.7084 | 3.6205 | -0.0026041 | 0.00043362 | 1.1215 | 7.7321
32.1865 | -31.7961 | 3.6205 | -0.0026148 | 0.00043541 | 1.1246 | 7.7535
32.2861 | -31.897 | 3.6204 | -0.0026257 | 0.00043722 | 1.1281 | 7.7781
32.3857 | -31.9938 | 3.6203 | -0.0026372 | 0.00043913 | 1.1315 | 7.8017
32.4854 | -32.0943 | 3.6202 | -0.0026484 | 0.000441 | 1.1351 | 7.8262
32.585 | -32.212 | 3.62 | -0.0026605 | 0.00044302 | 1.1393 | 7.8549
32.6846 | -32.294 | 3.6199 | -0.0026697 | 0.00044454 | 1.1422 | 7.8749
32.7842 | -32.4083 | 3.6198 | -0.0026829 | 0.00044676 | 1.1462 | 7.9028
32.8838 | -32.4905 | 3.6197 | -0.0026937 | 0.00044855 | 1.1491 | 7.9228
32.9834 | -32.5986 | 3.6197 | -0.0027066 | 0.0004507 | 1.1529 | 7.9492
33.083 | -32.692 | 3.6195 | -0.0027171 | 0.00045245 | 1.1562 | 7.972
33.1826 | -32.7857 | 3.6195 | -0.0027292 | 0.00045447 | 1.1596 | 7.9948
33.2822 | -32.8954 | 3.6194 | -0.0027439 | 0.00045692 | 1.1634 | 8.0216
33.3818 | -33.0006 | 3.6192 | -0.0027515 | 0.00045819 | 1.1672 | 8.0472
33.4814 | -33.0955 | 3.6191 | -0.0027677 | 0.00046087 | 1.1705 | 8.0704
33.5811 | -33.1899 | 3.6189 | -0.0027774 | 0.00046249 | 1.1739 | 8.0934
33.6807 | -33.2819 | 3.619 | -0.0027903 | 0.00046464 | 1.1771 | 8.1158
33.7803 | -33.382 | 3.6188 | -0.0028018 | 0.00046656 | 1.1806 | 8.1402
33.8799 | -33.4865 | 3.6188 | -0.0028143 | 0.00046865 | 1.1843 | 8.1657
33.9795 | -33.5741 | 3.6187 | -0.002823 | 0.0004701 | 1.1874 | 8.1871
34.0791 | -33.6845 | 3.6186 | -0.0028369 | 0.00047242 | 1.1913 | 8.214
34.1787 | -33.771 | 3.6186 | -0.0028497 | 0.00047455 | 1.1944 | 8.2351
34.2783 | -33.8573 | 3.6184 | -0.0028574 | 0.00047583 | 1.1975 | 8.2561
34.3779 | -33.9676 | 3.6183 | -0.002872 | 0.00047826 | 1.2014 | 8.283
34.4775 | -34.0709 | 3.6182 | -0.0028864 | 0.00048066 | 1.205 | 8.3082
34.5771 | -34.1854 | 3.6181 | -0.0028972 | 0.00048247 | 1.2091 | 8.3361
34.6768 | -34.2618 | 3.618 | -0.0029091 | 0.00048445 | 1.2118 | 8.3548
34.7764 | -34.3811 | 3.618 | -0.0029232 | 0.00048681 | 1.216 | 8.3839
34.876 | -34.4694 | 3.6179 | -0.0029339 | 0.00048858 | 1.2191 | 8.4054
34.9756 | -34.5665 | 3.6178 | -0.0029479 | 0.00049092 | 1.2225 | 8.4291
35.0752 | -34.657 | 3.6177 | -0.00296 | 0.00049294 | 1.2257 | 8.4511
35.1748 | -34.7718 | 3.6176 | -0.0029724 | 0.000495 | 1.2298 | 8.4791
35.2744 | -34.847 | 3.6175 | -0.0029838 | 0.00049689 | 1.2325 | 8.4975
35.374 | -34.9585 | 3.6174 | -0.0029966 | 0.00049903 | 1.2364 | 8.5247
35.4736 | -35.0601 | 3.6173 | -0.0030102 | 0.00050129 | 1.24 | 8.5494
35.5732 | -35.1323 | 3.6172 | -0.0030181 | 0.00050261 | 1.2426 | 8.567
35.6729 | -35.2566 | 3.6171 | -0.0030365 | 0.00050567 | 1.2469 | 8.5973
35.7725 | -35.3465 | 3.6171 | -0.0030463 | 0.00050732 | 1.2501 | 8.6193
35.8721 | -35.4534 | 3.6169 | -0.0030621 | 0.00050995 | 1.2539 | 8.6454
35.9717 | -35.5528 | 3.6168 | -0.0030746 | 0.00051203 | 1.2574 | 8.6696
36.0713 | -35.6432 | 3.6167 | -0.0030892 | 0.00051446 | 1.2606 | 8.6916
36.1709 | -35.7537 | 3.6166 | -0.0031025 | 0.00051668 | 1.2645 | 8.7186
36.2705 | -35.8577 | 3.6166 | -0.0031137 | 0.00051855 | 1.2682 | 8.7439
36.3701 | -35.9475 | 3.6165 | -0.003125 | 0.00052043 | 1.2714 | 8.7658
36.4697 | -36.0296 | 3.6164 | -0.0031383 | 0.00052265 | 1.2743 | 8.7858
36.5693 | -36.1531 | 3.6164 | -0.0031519 | 0.00052491 | 1.2787 | 8.816
36.6689 | -36.2463 | 3.6161 | -0.0031637 | 0.00052689 | 1.2819 | 8.8387
36.7686 | -36.343 | 3.6161 | -0.0031776 | 0.0005292 | 1.2854 | 8.8623
36.8682 | -36.4339 | 3.6161 | -0.00319 | 0.00053127 | 1.2886 | 8.8844
36.9678 | -36.5245 | 3.616 | -0.0032034 | 0.0005335 | 1.2918 | 8.9065
37.0674 | -36.6312 | 3.6159 | -0.0032154 | 0.00053549 | 1.2956 | 8.9326
37.167 | -36.7294 | 3.6157 | -0.003231 | 0.0005381 | 1.299 | 8.9565
37.2666 | -36.8272 | 3.6156 | -0.003244 | 0.00054026 | 1.3025 | 8.9804
37.3662 | -36.9273 | 3.6156 | -0.0032564 | 0.00054234 | 1.306 | 9.0047
37.4658 | -37.0224 | 3.6155 | -0.0032686 | 0.00054436 | 1.3094 | 9.028
37.5654 | -37.1129 | 3.6154 | -0.0032839 | 0.00054691 | 1.3126 | 9.05
37.665 | -37.2148 | 3.6153 | -0.003297 | 0.00054909 | 1.3162 | 9.0749
37.7646 | -37.333 | 3.6152 | -0.0033111 | 0.00055145 | 1.3204 | 9.1037
37.8643 | -37.4301 | 3.6151 | -0.0033252 | 0.0005538 | 1.3238 | 9.1274
37.9639 | -37.5314 | 3.615 | -0.0033371 | 0.00055578 | 1.3274 | 9.1521
38.0635 | -37.6252 | 3.615 | -0.0033541 | 0.00055861 | 1.3307 | 9.1749
38.1631 | -37.716 | 3.6149 | -0.0033645 | 0.00056034 | 1.3339 | 9.1971
38.2627 | -37.821 | 3.6148 | -0.003381 | 0.0005631 | 1.3376 | 9.2227
38.3623 | -37.9048 | 3.6147 | -0.0033924 | 0.00056501 | 1.3406 | 9.2431
0.11133 | -38.0205 | 3.6129 | 0.09427 |  | 1.3447 | 9.2713
0.21094 | -38.1182 | 3.6129 | 0.09421 |  | 1.3482 | 9.2952
0.31055 | -38.2208 | 3.6127 | 0.094076 |  | 1.3518 | 9.3202
0.41016 | -38.3354 | 3.6126 | 0.094146 |  | 1.3558 | 9.3481
0.50977 | -38.4286 | 3.6126 | 0.094152 |  | 1.3591 | 9.3708
0.60938 | -38.5256 | 3.6126 | 0.094109 |  | 1.3626 | 9.3945
0.70898 | -38.6163 | 3.6126 | 0.094018 |  | 1.3658 | 9.4166
0.80859 | -38.7221 | 3.6124 | 0.094209 |  | 1.3695 | 9.4424
0.9082 | -38.8286 | 3.6124 | 0.09411 |  | 1.3733 | 9.4684
1.0078 | -38.9068 | 3.6123 | 0.094217 |  | 1.376 | 9.4875
1.1074 | -39.0211 | 3.6123 | 0.094205 |  | 1.3801 | 9.5153
1.207 | -39.1251 | 3.6122 | 0.094282 |  | 1.3838 | 9.5407
1.3066 | -39.2313 | 3.6123 | 0.094231 |  | 1.3875 | 9.5666
1.4062 | -39.321 | 3.6121 | 0.094352 |  | 1.3907 | 9.5885
1.5059 | -39.4113 | 3.6122 | 0.09435 |  | 1.3939 | 9.6105
1.6055 | -39.5208 | 3.6121 | 0.094202 |  | 1.3978 | 9.6372
1.7051 | -39.6076 | 3.6119 | 0.094181 |  | 1.4008 | 9.6584
1.8047 | -39.7278 | 3.6119 | 0.094271 |  | 1.4051 | 9.6877
1.9043 | -39.8156 | 3.6118 | 0.094189 |  | 1.4082 | 9.7091
2.0039 | -39.9198 | 3.6117 | 0.094279 |  | 1.4119 | 9.7345
2.1035 | -40.0093 | 3.6117 | 0.094146 |  | 1.415 | 9.7563
2.2031 | -40.1127 | 3.6117 | 0.094176 |  | 1.4187 | 9.7815
2.3027 | -40.2075 | 3.6116 | 0.094019 |  | 1.422 | 9.8046
2.4023 | -40.2993 | 3.6115 | 0.094317 |  | 1.4253 | 9.827
2.502 | -40.4223 | 3.6114 | 0.094124 |  | 1.4296 | 9.857
2.6016 | -40.5137 | 3.6113 | 0.09428 |  | 1.4329 | 9.8793
2.7012 | -40.6034 | 3.6113 | 0.094116 |  | 1.4361 | 9.9012
2.8008 | -40.7096 | 3.6113 | 0.094212 |  | 1.4398 | 9.9271
2.9004 | -40.805 | 3.6112 | 0.094221 |  | 1.4432 | 9.9503
3 | -40.9055 | 3.6111 | 0.094226 |  | 1.4467 | 9.9748
3.0996 | -40.9979 | 3.611 | 0.094271 |  | 1.45 | 9.9974
3.1992 | -41.0894 | 3.611 | 0.09417 |  | 1.4532 | 10.0197
3.2988 | -41.2042 | 3.6109 | 0.094141 |  | 1.4573 | 10.0477
3.3984 | -41.3093 | 3.6108 | 0.094185 |  | 1.461 | 10.0733
3.498 | -41.4061 | 3.6107 | 0.094226 |  | 1.4644 | 10.0969
3.5977 | -41.5025 | 3.6107 | 0.094224 |  | 1.4678 | 10.1204
3.6973 | -41.5902 | 3.6107 | 0.09418 |  | 1.471 | 10.1418
3.7969 | -41.7001 | 3.6106 | 0.094116 |  | 1.4748 | 10.1686
3.8965 | -41.7939 | 3.6106 | 0.094305 |  | 1.4782 | 10.1915
3.9961 | -41.8973 | 3.6105 | 0.094282 |  | 1.4818 | 10.2167
4.0957 | -41.9863 | 3.6103 | 0.094495 |  | 1.485 | 10.2384
4.1953 | -42.1014 | 3.6103 | 0.094202 |  | 1.489 | 10.2665
4.2949 | -42.1997 | 3.6103 | 0.094214 |  | 1.4925 | 10.2904
4.3945 | -42.2754 | 3.6102 | 0.094149 |  | 1.4952 | 10.3089
4.4941 | -42.3779 | 3.6102 | 0.094226 |  | 1.4988 | 10.3339
4.5938 | -42.4906 | 3.61 | 0.094173 |  | 1.5028 | 10.3614
4.6934 | -42.5989 | 3.61 | 0.094189 |  | 1.5066 | 10.3878
4.793 | -42.6842 | 3.6098 | 0.094126 |  | 1.5096 | 10.4086
4.8926 | -42.7856 | 3.6098 | 0.094188 |  | 1.5132 | 10.4333
4.9922 | -42.8771 | 3.6097 | 0.094132 |  | 1.5165 | 10.4556
5.0918 | -42.9817 | 3.6097 | 0.094201 |  | 1.5202 | 10.4811
5.1914 | -43.0758 | 3.6096 | 0.094175 |  | 1.5235 | 10.5041
5.291 | -43.1742 | 3.6095 | 0.094162 |  | 1.527 | 10.5281
5.3906 | -43.2713 | 3.6094 | 0.094157 |  | 1.5304 | 10.5518
5.4902 | -43.3715 | 3.6093 | 0.094166 |  | 1.534 | 10.5762
5.5898 | -43.4665 | 3.6093 | 0.094171 |  | 1.5373 | 10.5993
5.6895 | -43.5739 | 3.6093 | 0.094198 |  | 1.5411 | 10.6255
5.7891 | -43.6694 | 3.6092 | 0.094175 |  | 1.5445 | 10.6488
5.8887 | -43.7812 | 3.609 | 0.094216 |  | 1.5484 | 10.6761
5.9883 | -43.8652 | 3.609 | 0.094154 |  | 1.5514 | 10.6966
6.0879 | -43.9647 | 3.6089 | 0.094177 |  | 1.5549 | 10.7208
6.1875 | -44.0553 | 3.6088 | 0.094143 |  | 1.5581 | 10.7429
6.2871 | -44.1573 | 3.6088 | 0.094213 |  | 1.5617 | 10.7678
6.3867 | -44.2559 | 3.6087 | 0.094177 |  | 1.5652 | 10.7918
6.4863 | -44.364 | 3.6086 | 0.094175 |  | 1.5691 | 10.8182
6.5859 | -44.4681 | 3.6086 | 0.094105 |  | 1.5727 | 10.8436
6.6855 | -44.5571 | 3.6084 | 0.09415 |  | 1.5759 | 10.8653
6.7852 | -44.6665 | 3.6084 | 0.094138 |  | 1.5798 | 10.892
6.8848 | -44.7496 | 3.6084 | 0.094223 |  | 1.5827 | 10.9122
6.9844 | -44.8565 | 3.6083 | 0.09416 |  | 1.5865 | 10.9383
7.084 | -44.9451 | 3.6082 | 0.09417 |  | 1.5896 | 10.9599
7.1836 | -45.0464 | 3.6081 | 0.094169 |  | 1.5932 | 10.9846
7.2832 | -45.1391 | 3.608 | 0.09415 |  | 1.5965 | 11.0072
7.3828 | -45.2404 | 3.608 | 0.094227 |  | 1.6001 | 11.0319
7.4824 | -45.3357 | 3.6079 | 0.094164 |  | 1.6034 | 11.0552
7.582 | -45.4456 | 3.6078 | 0.094202 |  | 1.6073 | 11.0819
7.6816 | -45.5381 | 3.6075 | 0.094127 |  | 1.6106 | 11.1045
7.7812 | -45.6449 | 3.6076 | 0.094239 |  | 1.6144 | 11.1306
7.8809 | -45.7357 | 3.6075 | 0.094121 |  | 1.6176 | 11.1527
7.9805 | -45.8431 | 3.6074 | 0.094171 |  | 1.6214 | 11.1789
8.0801 | -45.9297 | 3.6073 | 0.094128 |  | 1.6244 | 11.2
8.1797 | -46.0203 | 3.6073 | 0.0942 |  | 1.6276 | 11.2221
8.2793 | -46.1392 | 3.6072 | 0.094153 |  | 1.6318 | 11.2511
8.3789 | -46.2166 | 3.6071 | 0.094164 |  | 1.6346 | 11.27
8.4785 | -46.3222 | 3.6071 | 0.094152 |  | 1.6383 | 11.2957
8.5781 | -46.4375 | 3.6069 | 0.094153 |  | 1.6424 | 11.3238
8.6777 | -46.5382 | 3.6069 | 0.094173 |  | 1.646 | 11.3484
8.7773 | -46.6158 | 3.6067 | 0.094135 |  | 1.6487 | 11.3673
8.877 | -46.7256 | 3.6067 | 0.094148 |  | 1.6526 | 11.3941
8.9766 | -46.8285 | 3.6065 | 0.094152 |  | 1.6562 | 11.4192
9.0762 | -46.9354 | 3.6065 | 0.094242 |  | 1.66 | 11.4452
9.1758 | -47.0258 | 3.6064 | 0.094185 |  | 1.6632 | 11.4673
9.2754 | -47.1214 | 3.6064 | 0.094209 |  | 1.6666 | 11.4906
9.375 | -47.2201 | 3.6062 | 0.094118 |  | 1.6701 | 11.5147
9.4746 | -47.3328 | 3.6061 | 0.09417 |  | 1.6741 | 11.5422
9.5742 | -47.4243 | 3.6061 | 0.094172 |  | 1.6773 | 11.5645
9.6738 | -47.5264 | 3.606 | 0.094199 |  | 1.6809 | 11.5894
9.7734 | -47.6054 | 3.6059 | 0.094168 |  | 1.6837 | 11.6086
9.873 | -47.7345 | 3.6057 | 0.094187 |  | 1.6883 | 11.6401
9.9727 | -47.8186 | 3.6058 | 0.094156 |  | 1.6912 | 11.6606
10.0723 | -47.9138 | 3.6056 | 0.094157 |  | 1.6946 | 11.6838
10.1719 | -48.0135 | 3.6056 | 0.094234 |  | 1.6981 | 11.7081
10.2715 | -48.1011 | 3.6054 | 0.094137 |  | 1.7012 | 11.7295
10.3711 | -48.2094 | 3.6054 | 0.094219 |  | 1.7051 | 11.7559
10.4707 | -48.2968 | 3.6053 | 0.094115 |  | 1.7081 | 11.7772
10.5703 | -48.3948 | 3.6052 | 0.094294 |  | 1.7116 | 11.8011
10.6699 | -48.5043 | 3.605 | 0.094136 |  | 1.7155 | 11.8278
10.7695 | -48.5972 | 3.605 | 0.094255 |  | 1.7188 | 11.8505
10.8691 | -48.7077 | 3.6049 | 0.094115 |  | 1.7227 | 11.8774
10.9688 | -48.7934 | 3.6049 | 0.094196 |  | 1.7257 | 11.8983
11.0684 | -48.8968 | 3.6047 | 0.094063 |  | 1.7294 | 11.9235
11.168 | -48.9856 | 3.6047 | 0.094108 |  | 1.7325 | 11.9452
11.2676 | -49.0883 | 3.6046 | 0.09405 |  | 1.7361 | 11.9702
11.3672 | -49.2028 | 3.6044 | 0.094172 |  | 1.7402 | 11.9982
11.4668 | -49.2872 | 3.6044 | 0.094168 |  | 1.7432 | 12.0187
11.5664 | -49.377 | 3.6044 | 0.094237 |  | 1.7464 | 12.0406
11.666 | -49.4857 | 3.6041 | 0.094167 |  | 1.7502 | 12.0671
11.7656 | -49.5999 | 3.6041 | 0.094201 |  | 1.7542 | 12.095
11.8652 | -49.6949 | 3.604 | 0.094112 |  | 1.7576 | 12.1181
11.9648 | -49.7725 | 3.6039 | 0.094219 |  | 1.7603 | 12.1371
12.0645 | -49.8782 | 3.6038 | 0.094132 |  | 1.7641 | 12.1629
12.1641 | -49.9716 | 3.6037 | 0.094236 |  | 1.7674 | 12.1856
12.2637 | -50.0824 | 3.6036 | 0.094138 |  | 1.7713 | 12.2126
12.3633 | -50.1896 | 3.6035 | 0.094229 |  | 1.7751 | 12.2388
12.4629 | -50.2897 | 3.6034 | 0.09416 |  | 1.7786 | 12.2632
12.5625 | -50.3661 | 3.6033 | 0.094204 |  | 1.7813 | 12.2818
12.6621 | -50.4787 | 3.6032 | 0.094167 |  | 1.7853 | 12.3093
12.7617 | -50.5773 | 3.6032 | 0.094227 |  | 1.7888 | 12.3333
12.8613 | -50.6726 | 3.603 | 0.094183 |  | 1.7922 | 12.3566
12.9609 | -50.7703 | 3.6029 | 0.094228 |  | 1.7956 | 12.3804
13.0605 | -50.8549 | 3.6029 | 0.094141 |  | 1.7986 | 12.401
13.1602 | -50.9518 | 3.6028 | 0.094138 |  | 1.8021 | 12.4246
13.2598 | -51.0716 | 3.6026 | 0.094152 |  | 1.8063 | 12.4539
13.3594 | -51.1685 | 3.6026 | 0.094189 |  | 1.8097 | 12.4775
13.459 | -51.2542 | 3.6025 | 0.094247 |  | 1.8127 | 12.4984
13.5586 | -51.3553 | 3.6023 | 0.094238 |  | 1.8163 | 12.523
13.6582 | -51.455 | 3.6023 | 0.09424 |  | 1.8198 | 12.5474
13.7578 | -51.5625 | 3.6022 | 0.094277 |  | 1.8237 | 12.5736
13.8574 | -51.6413 | 3.602 | 0.094141 |  | 1.8264 | 12.5928
13.957 | -51.7446 | 3.602 | 0.094173 |  | 1.8301 | 12.618
14.0566 | -51.8492 | 3.6019 | 0.094175 |  | 1.8338 | 12.6435
14.1562 | -51.9544 | 3.6017 | 0.09414 |  | 1.8375 | 12.6691
14.2559 | -52.0479 | 3.6016 | 0.094192 |  | 1.8408 | 12.6919
14.3555 | -52.1438 | 3.6016 | 0.094159 |  | 1.8442 | 12.7153
14.4551 | -52.2515 | 3.6015 | 0.094218 |  | 1.848 | 12.7416
14.5547 | -52.348 | 3.6014 | 0.094153 |  | 1.8514 | 12.7651
14.6543 | -52.4282 | 3.6013 | 0.094256 |  | 1.8543 | 12.7847
14.7539 | -52.5274 | 3.6012 | 0.094262 |  | 1.8578 | 12.8089
14.8535 | -52.6656 | 3.6011 | 0.094296 |  | 1.8627 | 12.8425
14.9531 | -52.7245 | 3.6009 | 0.094223 |  | 1.8647 | 12.8569
15.0527 | -52.8359 | 3.6009 | 0.094238 |  | 1.8687 | 12.8841
15.1523 | -52.9282 | 3.6008 | 0.094192 |  | 1.872 | 12.9066
15.252 | -53.0425 | 3.6006 | 0.094246 |  | 1.876 | 12.9345
15.3516 | -53.1382 | 3.6005 | 0.09419 |  | 1.8794 | 12.9578
15.4512 | -53.2442 | 3.6004 | 0.094223 |  | 1.8831 | 12.9837
15.5508 | -53.3268 | 3.6004 | 0.094154 |  | 1.886 | 13.0038
15.6504 | -53.4253 | 3.6003 | 0.094228 |  | 1.8895 | 13.0278
15.75 | -53.5299 | 3.6002 | 0.094188 |  | 1.8932 | 13.0533
15.8496 | -53.6299 | 3.6001 | 0.09419 |  | 1.8968 | 13.0777
15.9492 | -53.7222 | 3.5999 | 0.094211 |  | 1.9 | 13.1002
16.0488 | -53.8235 | 3.5998 | 0.094202 |  | 1.9036 | 13.1249
16.1484 | -53.9185 | 3.5996 | 0.094222 |  | 1.907 | 13.1481
16.248 | -54.0227 | 3.5996 | 0.094215 |  | 1.9107 | 13.1735
16.3477 | -54.1283 | 3.5995 | 0.094247 |  | 1.9144 | 13.1992
16.4473 | -54.2097 | 3.5994 | 0.094169 |  | 1.9173 | 13.2191
16.5469 | -54.3177 | 3.5993 | 0.094219 |  | 1.9211 | 13.2454
16.6465 | -54.4189 | 3.5991 | 0.094167 |  | 1.9247 | 13.2701
16.7461 | -54.5151 | 3.599 | 0.094247 |  | 1.9281 | 13.2936
16.8457 | -54.6272 | 3.599 | 0.094197 |  | 1.932 | 13.3209
16.9453 | -54.7347 | 3.5988 | 0.094225 |  | 1.9358 | 13.3471
17.0449 | -54.82 | 3.5987 | 0.094216 |  | 1.9389 | 13.3679
17.1445 | -54.9277 | 3.5986 | 0.094201 |  | 1.9427 | 13.3942
17.2441 | -55.0137 | 3.5985 | 0.09418 |  | 1.9457 | 13.4151
17.3438 | -55.1127 | 3.5983 | 0.094188 |  | 1.9492 | 13.4393
17.4434 | -55.2015 | 3.5983 | 0.094241 |  | 1.9524 | 13.4609
17.543 | -55.2893 | 3.5981 | 0.094205 |  | 1.9555 | 13.4824
17.6426 | -55.3919 | 3.5981 | 0.09423 |  | 1.9591 | 13.5074
17.7422 | -55.4972 | 3.5978 | 0.094191 |  | 1.9628 | 13.5331
17.8418 | -55.6164 | 3.5979 | 0.094242 |  | 1.967 | 13.5621
17.9414 | -55.681 | 3.5976 | 0.094194 |  | 1.9693 | 13.5779
18.041 | -55.7893 | 3.5975 | 0.094266 |  | 1.9731 | 13.6043
18.1406 | -55.8836 | 3.5974 | 0.094258 |  | 1.9765 | 13.6273
18.2402 | -55.9881 | 3.5973 | 0.094251 |  | 1.9802 | 13.6527
18.3398 | -56.0948 | 3.5972 | 0.094206 |  | 1.9839 | 13.6788
18.4395 | -56.1939 | 3.5971 | 0.094206 |  | 1.9875 | 13.7029
18.5391 | -56.2816 | 3.597 | 0.094223 |  | 1.9906 | 13.7243
18.6387 | -56.3819 | 3.5968 | 0.094255 |  | 1.9941 | 13.7488
18.7383 | -56.4901 | 3.5966 | 0.094252 |  | 1.9979 | 13.7752
18.8379 | -56.5752 | 3.5965 | 0.094226 |  | 2.0009 | 13.7959
18.9375 | -56.6758 | 3.5964 | 0.094194 |  | 2.0045 | 13.8205
19.0371 | -56.7772 | 3.5963 | 0.094235 |  | 2.0081 | 13.8452
19.1367 | -56.8992 | 3.5961 | 0.094212 |  | 2.0124 | 13.8749
19.2363 | -56.9685 | 3.5961 | 0.09423 |  | 2.0148 | 13.8918
19.3359 | -57.0766 | 3.5958 | 0.094197 |  | 2.0187 | 13.9182
19.4355 | -57.1699 | 3.5957 | 0.094233 |  | 2.022 | 13.9409
19.5352 | -57.2655 | 3.5956 | 0.0942 |  | 2.0254 | 13.9643
19.6348 | -57.3606 | 3.5955 | 0.094186 |  | 2.0287 | 13.9874
19.7344 | -57.4714 | 3.5952 | 0.09423 |  | 2.0326 | 14.0145
19.834 | -57.5657 | 3.5952 | 0.094264 |  | 2.036 | 14.0375
19.9336 | -57.6747 | 3.5951 | 0.094254 |  | 2.0398 | 14.064
20.0332 | -57.7666 | 3.5949 | 0.094206 |  | 2.0431 | 14.0864
20.1328 | -57.8674 | 3.5948 | 0.09426 |  | 2.0466 | 14.111
20.2324 | -57.9635 | 3.5946 | 0.094225 |  | 2.05 | 14.1345
20.332 | -58.05 | 3.5944 | 0.094262 |  | 2.0531 | 14.1556
20.4316 | -58.1628 | 3.5943 | 0.09421 |  | 2.0571 | 14.1831
20.5312 | -58.2493 | 3.5942 | 0.094184 |  | 2.0601 | 14.2042
20.6309 | -58.3621 | 3.594 | 0.094149 |  | 2.0641 | 14.2317
20.7305 | -58.4431 | 3.5938 | 0.09421 |  | 2.067 | 14.2514
20.8301 | -58.544 | 3.5936 | 0.094175 |  | 2.0706 | 14.276
20.9297 | -58.6595 | 3.5934 | 0.094228 |  | 2.0747 | 14.3042
21.0293 | -58.7426 | 3.5933 | 0.094174 |  | 2.0776 | 14.3245
21.1289 | -58.8552 | 3.5931 | 0.094217 |  | 2.0816 | 14.3519
21.2285 | -58.9581 | 3.593 | 0.094233 |  | 2.0852 | 14.377
21.3281 | -59.0408 | 3.5928 | 0.094251 |  | 2.0881 | 14.3972
21.4277 | -59.1282 | 3.5926 | 0.094304 |  | 2.0912 | 14.4185
21.5273 | -59.2348 | 3.5924 | 0.094238 |  | 2.095 | 14.4445
21.627 | -59.33 | 3.5922 | 0.094217 |  | 2.0984 | 14.4677
21.7266 | -59.44 | 3.592 | 0.094157 |  | 2.1023 | 14.4945
21.8262 | -59.536 | 3.5917 | 0.094217 |  | 2.1057 | 14.5179
21.9258 | -59.6481 | 3.5916 | 0.094145 |  | 2.1096 | 14.5453
22.0254 | -59.7223 | 3.5913 | 0.094213 |  | 2.1122 | 14.5633
22.125 | -59.8212 | 3.5911 | 0.094132 |  | 2.1157 | 14.5875
22.2246 | -59.9121 | 3.5909 | 0.09418 |  | 2.119 | 14.6096
22.3242 | -60.0182 | 3.5906 | 0.094149 |  | 2.1227 | 14.6355
22.4238 | -60.1062 | 3.5905 | 0.094195 |  | 2.1258 | 14.6569
22.5234 | -60.227 | 3.5901 | 0.094265 |  | 2.1301 | 14.6864
22.623 | -60.283 | 3.5898 | 0.094154 |  | 2.1321 | 14.7001
22.7227 | -60.3908 | 3.5895 | 0.094247 |  | 2.1359 | 14.7264
22.8223 | -60.4771 | 3.5892 | 0.094122 |  | 2.1389 | 14.7474
22.9219 | -60.5653 | 3.5889 | 0.094208 |  | 2.1421 | 14.7689
23.0215 | -60.6478 | 3.5883 | 0.094145 |  | 2.145 | 14.789
23.1211 | -60.7414 | 3.588 | 0.094262 |  | 2.1483 | 14.8118
23.2207 | -60.8102 | 3.5874 | 0.094205 |  | 2.1507 | 14.8286
23.3203 | -60.858 | 3.5868 | 0.094375 |  | 2.1524 | 14.8403
23.4199 | -60.8885 | 3.5859 | 0.094135 |  | 2.1535 | 14.8477
23.5195 | -60.8066 | 3.5847 | 0.094282 |  | 2.1506 | 14.8278
23.6191 | -60.4636 | 3.5828 | 0.09413 |  | 2.1385 | 14.7441
23.7188 | -59.6151 | 3.5792 | 0.09424 |  | 2.1085 | 14.5372
23.8184 | -59.1026 | 3.5731 | 0.094145 |  | 2.0903 | 14.4122
23.918 | -57.7256 | 3.565 | 0.09414 |  | 2.0416 | 14.0764
24.0176 | -52.0107 | 3.5496 | 0.094131 |  | 1.8395 | 12.6829
24.1172 | -2.8948 | 3.4562 | 0.094202 |  | 0.10238 | 0.7059
24.2168 | -1.4886 | 3.3846 | 0.094293 |  | 0.052649 | 0.363
24.3164 | -1.2195 | 3.3833 | 0.094774 |  | 0.043131 | 0.29737

## 6x12 HS
CEE 300/TAM 324 Concrete compression tests |  |  |  |  | f'c = | 7.7489 | ksi
2026-04-13 AB2 6x12 HS
Time (s) | Actuator force (kips) | Actuator position (in.) | Extensom- eter displ (in.) | Compres- sive strain, ε | Compressive stress, σ
[5 empty] | (ksi) | (MPa)
0.1123 | 0.016861 | 3.9298 | -4.2063e-05 | 0 | -0.00059635 | -0.0041117
0.21191 | 0.0083531 | 3.929 | -4.1902e-05 | -2.6822e-08 | -0.00029543 | -0.0020369
0.31152 | 0.015785 | 3.9281 | -4.0239e-05 | -3.0398e-07 | -0.00055827 | -0.0038491
0.41113 | 0.0026471 | 3.927 | -4.3344e-05 | 2.1358e-07 | -9.3624e-05 | -0.00064551
0.51074 | 0.0061784 | 3.9255 | -3.9512e-05 | -4.2518e-07 | -0.00021852 | -0.0015066
0.61035 | 0.003445 | 3.9238 | -4.1991e-05 | -1.1921e-08 | -0.00012184 | -0.00084006
0.70996 | -0.00072769 | 3.9216 | -4.1193e-05 | -1.4504e-07 | 2.5737e-05 | 0.00017745
0.80957 | 0.0026657 | 3.9186 | -3.9285e-05 | -4.6293e-07 | -9.4281e-05 | -0.00065004
0.90918 | -0.010181 | 3.9154 | -4.1503e-05 | -9.338e-08 | 0.00036006 | 0.0024825
1.0088 | -0.01272 | 3.9117 | -4.0615e-05 | -2.414e-07 | 0.00044988 | 0.0031018
1.1084 | -0.023714 | 3.9075 | -4.04e-05 | -2.7716e-07 | 0.0008387 | 0.0057826
1.208 | -0.050717 | 3.9029 | -3.6174e-05 | -9.8149e-07 | 0.0017938 | 0.012367
1.3076 | -0.072807 | 3.8979 | -4.0537e-05 | -2.5431e-07 | 0.002575 | 0.017754
1.4072 | -0.10164 | 3.8925 | -3.7354e-05 | -7.8479e-07 | 0.0035947 | 0.024784
1.5068 | -0.14695 | 3.8864 | -3.624e-05 | -9.7056e-07 | 0.0051975 | 0.035835
1.6064 | -0.19995 | 3.88 | -3.8707e-05 | -5.5929e-07 | 0.0070719 | 0.048759
1.7061 | -0.27214 | 3.873 | -4.0591e-05 | -2.4537e-07 | 0.0096249 | 0.066361
1.8057 | -0.35102 | 3.8658 | -4.2659e-05 | 9.9341e-08 | 0.012415 | 0.085597
1.9053 | -0.47707 | 3.8584 | -4.4668e-05 | 4.3412e-07 | 0.016873 | 0.11633
2.0049 | -0.64671 | 3.8506 | -5.1016e-05 | 1.4921e-06 | 0.022873 | 0.1577
2.1045 | -0.8401 | 3.8427 | -5.6899e-05 | 2.4726e-06 | 0.029713 | 0.20486
2.2041 | -1.0974 | 3.8348 | -6.3115e-05 | 3.5087e-06 | 0.038812 | 0.2676
2.3037 | -1.453 | 3.827 | -7.6061e-05 | 5.6664e-06 | 0.05139 | 0.35432
2.4033 | -1.8887 | 3.8194 | -9.7233e-05 | 9.195e-06 | 0.0668 | 0.46057
2.5029 | -2.3863 | 3.8127 | -0.00010497 | 1.0484e-05 | 0.084397 | 0.58189
2.6025 | -2.9587 | 3.8071 | -0.00014431 | 1.7041e-05 | 0.10464 | 0.72147
2.7021 | -3.4833 | 3.8026 | -0.00016574 | 2.0612e-05 | 0.1232 | 0.84941
2.8018 | -3.9349 | 3.7994 | -0.00018324 | 2.353e-05 | 0.13917 | 0.95953
2.9014 | -4.234 | 3.7975 | -0.00018995 | 2.4648e-05 | 0.14975 | 1.0325
3.001 | -4.3969 | 3.7962 | -0.00020043 | 2.6394e-05 | 0.15551 | 1.0722
3.1006 | -4.4781 | 3.7953 | -0.00020358 | 2.6919e-05 | 0.15838 | 1.092
3.2002 | -4.5018 | 3.7949 | -0.0002084 | 2.7723e-05 | 0.15922 | 1.0978
3.2998 | -4.5139 | 3.7946 | -0.00020689 | 2.7472e-05 | 0.15965 | 1.1007
3.3994 | -4.5131 | 3.7943 | -0.00020941 | 2.7891e-05 | 0.15962 | 1.1005
3.499 | -4.5076 | 3.7941 | -0.00020919 | 2.7855e-05 | 0.15942 | 1.0992
3.5986 | -4.5092 | 3.7941 | -0.00021078 | 2.8119e-05 | 0.15948 | 1.0996
3.6982 | -4.4978 | 3.7939 | -0.00021015 | 2.8015e-05 | 0.15908 | 1.0968
3.7979 | -4.5123 | 3.7938 | -0.00021033 | 2.8044e-05 | 0.15959 | 1.1003
3.8975 | -4.5185 | 3.7936 | -0.00021185 | 2.8297e-05 | 0.15981 | 1.1018
3.9971 | -4.5481 | 3.7934 | -0.00021443 | 2.8728e-05 | 0.16086 | 1.1091
4.0967 | -4.577 | 3.7934 | -0.0002131 | 2.8506e-05 | 0.16188 | 1.1161
4.1963 | -4.6195 | 3.793 | -0.00021573 | 2.8944e-05 | 0.16338 | 1.1265
4.2959 | -4.6492 | 3.7929 | -0.00021962 | 2.9593e-05 | 0.16443 | 1.1337
4.3955 | -4.7006 | 3.7927 | -0.00022153 | 2.9911e-05 | 0.16625 | 1.1462
4.4951 | -4.7409 | 3.7924 | -0.00022296 | 3.0149e-05 | 0.16768 | 1.1561
4.5947 | -4.8039 | 3.7923 | -0.00022672 | 3.0776e-05 | 0.1699 | 1.1714
4.6943 | -4.8774 | 3.7918 | -0.00022754 | 3.0913e-05 | 0.1725 | 1.1893
4.7939 | -4.9379 | 3.7916 | -0.00023081 | 3.1457e-05 | 0.17464 | 1.2041
4.8936 | -5.0043 | 3.7914 | -0.00023483 | 3.2128e-05 | 0.17699 | 1.2203
4.9932 | -5.0765 | 3.7911 | -0.00023736 | 3.255e-05 | 0.17954 | 1.2379
5.0928 | -5.1576 | 3.7908 | -0.00024244 | 3.3395e-05 | 0.18241 | 1.2577
5.1924 | -5.229 | 3.7904 | -0.00024313 | 3.3512e-05 | 0.18494 | 1.2751
5.292 | -5.3186 | 3.7901 | -0.0002479 | 3.4306e-05 | 0.18811 | 1.2969
5.3916 | -5.4118 | 3.7898 | -0.0002517 | 3.494e-05 | 0.1914 | 1.3197
5.4912 | -5.4863 | 3.7895 | -0.00025614 | 3.568e-05 | 0.19404 | 1.3378
5.5908 | -5.57 | 3.7892 | -0.00026036 | 3.6383e-05 | 0.197 | 1.3583
5.6904 | -5.6684 | 3.7889 | -0.00026647 | 3.7401e-05 | 0.20048 | 1.3822
5.79 | -5.7491 | 3.7886 | -0.00026647 | 3.7401e-05 | 0.20333 | 1.4019
5.8896 | -5.8403 | 3.7883 | -0.00027183 | 3.8294e-05 | 0.20656 | 1.4242
5.9893 | -5.9448 | 3.7879 | -0.00027702 | 3.916e-05 | 0.21026 | 1.4497
6.0889 | -6.0382 | 3.7876 | -0.00027961 | 3.9591e-05 | 0.21356 | 1.4724
6.1885 | -6.1128 | 3.7873 | -0.00028336 | 4.0216e-05 | 0.2162 | 1.4906
6.2881 | -6.2229 | 3.7871 | -0.00028526 | 4.0532e-05 | 0.22009 | 1.5175
6.3877 | -6.3128 | 3.7867 | -0.00029343 | 4.1894e-05 | 0.22327 | 1.5394
6.4873 | -6.4069 | 3.7864 | -0.00029771 | 4.2608e-05 | 0.2266 | 1.5623
6.5869 | -6.5067 | 3.7862 | -0.00030121 | 4.3191e-05 | 0.23013 | 1.5867
6.6865 | -6.6008 | 3.7857 | -0.00030549 | 4.3904e-05 | 0.23345 | 1.6096
6.7861 | -6.6988 | 3.7856 | -0.0003091 | 4.4507e-05 | 0.23692 | 1.6335
6.8857 | -6.7857 | 3.7852 | -0.00031309 | 4.517e-05 | 0.23999 | 1.6547
6.9854 | -6.8795 | 3.785 | -0.00031707 | 4.5835e-05 | 0.24331 | 1.6776
7.085 | -6.9757 | 3.7848 | -0.00032156 | 4.6582e-05 | 0.24672 | 1.701
7.1846 | -7.0789 | 3.7845 | -0.00032713 | 4.7512e-05 | 0.25037 | 1.7262
7.2842 | -7.1854 | 3.7842 | -0.00032988 | 4.797e-05 | 0.25413 | 1.7522
7.3838 | -7.2847 | 3.784 | -0.00033475 | 4.878e-05 | 0.25764 | 1.7764
7.4834 | -7.3696 | 3.7838 | -0.00034074 | 4.9779e-05 | 0.26065 | 1.7971
7.583 | -7.4639 | 3.7835 | -0.00034398 | 5.032e-05 | 0.26398 | 1.8201
7.6826 | -7.5609 | 3.7833 | -0.00034866 | 5.11e-05 | 0.26741 | 1.8437
7.7822 | -7.6671 | 3.783 | -0.00035169 | 5.1604e-05 | 0.27117 | 1.8696
7.8818 | -7.7596 | 3.7829 | -0.00035648 | 5.2403e-05 | 0.27444 | 1.8922
7.9814 | -7.8659 | 3.7826 | -0.0003616 | 5.3256e-05 | 0.2782 | 1.9181
8.0811 | -7.9429 | 3.7824 | -0.0003654 | 5.389e-05 | 0.28092 | 1.9369
8.1807 | -8.0456 | 3.7822 | -0.00037008 | 5.4669e-05 | 0.28455 | 1.9619
8.2803 | -8.1433 | 3.7821 | -0.00037432 | 5.5376e-05 | 0.28801 | 1.9858
8.3799 | -8.254 | 3.7817 | -0.0003801 | 5.6339e-05 | 0.29193 | 2.0127
8.4795 | -8.3518 | 3.7815 | -0.00038394 | 5.698e-05 | 0.29538 | 2.0366
8.5791 | -8.4394 | 3.7813 | -0.00038875 | 5.7781e-05 | 0.29848 | 2.058
8.6787 | -8.5439 | 3.7812 | -0.00039236 | 5.8383e-05 | 0.30218 | 2.0834
8.7783 | -8.6286 | 3.7809 | -0.00039546 | 5.89e-05 | 0.30517 | 2.1041
8.8779 | -8.742 | 3.7807 | -0.00040131 | 5.9875e-05 | 0.30918 | 2.1317
8.9775 | -8.8285 | 3.7804 | -0.00040539 | 6.0554e-05 | 0.31225 | 2.1528
9.0771 | -8.9526 | 3.7802 | -0.00041148 | 6.157e-05 | 0.31663 | 2.1831
9.1768 | -9.0277 | 3.7801 | -0.00041549 | 6.2237e-05 | 0.31929 | 2.2014
9.2764 | -9.1207 | 3.78 | -0.0004187 | 6.2774e-05 | 0.32258 | 2.2241
9.376 | -9.2186 | 3.7798 | -0.00042167 | 6.3267e-05 | 0.32604 | 2.248
9.4756 | -9.3281 | 3.7795 | -0.00042683 | 6.4129e-05 | 0.32991 | 2.2747
9.5752 | -9.4288 | 3.7793 | -0.0004314 | 6.489e-05 | 0.33348 | 2.2992
9.6748 | -9.5088 | 3.7793 | -0.00043443 | 6.5395e-05 | 0.33631 | 2.3187
9.7744 | -9.6158 | 3.779 | -0.00044064 | 6.6429e-05 | 0.34009 | 2.3448
9.874 | -9.7089 | 3.7788 | -0.00044358 | 6.692e-05 | 0.34338 | 2.3675
9.9736 | -9.8102 | 3.7786 | -0.00045056 | 6.8082e-05 | 0.34697 | 2.3922
10.0732 | -9.923 | 3.7785 | -0.00045395 | 6.8648e-05 | 0.35095 | 2.4197
10.1729 | -10.0112 | 3.7783 | -0.00045841 | 6.9392e-05 | 0.35407 | 2.4412
10.2725 | -10.1101 | 3.7782 | -0.00046113 | 6.9845e-05 | 0.35757 | 2.4654
10.3721 | -10.2002 | 3.7778 | -0.00046567 | 7.0602e-05 | 0.36076 | 2.4873
10.4717 | -10.3094 | 3.7778 | -0.0004707 | 7.1439e-05 | 0.36462 | 2.514
10.5713 | -10.4018 | 3.7775 | -0.00047576 | 7.2283e-05 | 0.36789 | 2.5365
10.6709 | -10.5176 | 3.7775 | -0.00048003 | 7.2995e-05 | 0.37198 | 2.5647
10.7705 | -10.5914 | 3.7773 | -0.00048286 | 7.3466e-05 | 0.37459 | 2.5827
10.8701 | -10.7032 | 3.7771 | -0.00048719 | 7.4188e-05 | 0.37855 | 2.61
10.9697 | -10.7958 | 3.777 | -0.00049319 | 7.5187e-05 | 0.38182 | 2.6326
11.0693 | -10.8932 | 3.7767 | -0.0004949 | 7.5472e-05 | 0.38527 | 2.6563
11.1689 | -11.0034 | 3.7767 | -0.00050099 | 7.6489e-05 | 0.38917 | 2.6832
11.2686 | -11.0918 | 3.7765 | -0.00050579 | 7.7288e-05 | 0.39229 | 2.7047
11.3682 | -11.2061 | 3.7764 | -0.00051009 | 7.8005e-05 | 0.39633 | 2.7326
11.4678 | -11.2968 | 3.7761 | -0.00051579 | 7.8954e-05 | 0.39954 | 2.7547
11.5674 | -11.3804 | 3.776 | -0.00051864 | 7.9429e-05 | 0.4025 | 2.7751
11.667 | -11.4899 | 3.7759 | -0.00052395 | 8.0315e-05 | 0.40637 | 2.8018
11.7666 | -11.5791 | 3.7758 | -0.00052865 | 8.1098e-05 | 0.40953 | 2.8236
11.8662 | -11.6785 | 3.7755 | -0.00053203 | 8.166e-05 | 0.41304 | 2.8478
11.9658 | -11.7753 | 3.7755 | -0.00053733 | 8.2544e-05 | 0.41647 | 2.8714
12.0654 | -11.8866 | 3.7753 | -0.00054293 | 8.3477e-05 | 0.4204 | 2.8986
12.165 | -11.9898 | 3.7751 | -0.00054939 | 8.4554e-05 | 0.42405 | 2.9237
12.2646 | -12.0933 | 3.775 | -0.00054957 | 8.4584e-05 | 0.42771 | 2.949
12.3643 | -12.1765 | 3.7749 | -0.00055603 | 8.5662e-05 | 0.43066 | 2.9693
12.4639 | -12.2814 | 3.7747 | -0.00055826 | 8.6032e-05 | 0.43436 | 2.9948
12.5635 | -12.3727 | 3.7746 | -0.00056391 | 8.6975e-05 | 0.43759 | 3.0171
12.6631 | -12.4748 | 3.7744 | -0.00056731 | 8.7541e-05 | 0.44121 | 3.042
12.7627 | -12.561 | 3.7742 | -0.00057262 | 8.8425e-05 | 0.44426 | 3.063
12.8623 | -12.6793 | 3.7742 | -0.00057838 | 8.9386e-05 | 0.44844 | 3.0918
12.9619 | -12.7705 | 3.774 | -0.0005793 | 8.954e-05 | 0.45166 | 3.1141
13.0615 | -12.8688 | 3.7739 | -0.00058802 | 9.0992e-05 | 0.45514 | 3.1381
13.1611 | -12.9726 | 3.7736 | -0.00058945 | 9.1232e-05 | 0.45881 | 3.1634
13.2607 | -13.0663 | 3.7736 | -0.00059593 | 9.2311e-05 | 0.46213 | 3.1862
13.3604 | -13.1624 | 3.7734 | -0.00059913 | 9.2845e-05 | 0.46552 | 3.2097
13.46 | -13.2685 | 3.7733 | -0.0006027 | 9.3439e-05 | 0.46928 | 3.2355
13.5596 | -13.3539 | 3.7731 | -0.00060962 | 9.4594e-05 | 0.4723 | 3.2564
13.6592 | -13.451 | 3.773 | -0.00061297 | 9.5152e-05 | 0.47573 | 3.28
13.7588 | -13.5586 | 3.7728 | -0.00061817 | 9.6017e-05 | 0.47954 | 3.3063
13.8584 | -13.6491 | 3.7728 | -0.00062127 | 9.6535e-05 | 0.48274 | 3.3284
13.958 | -13.7507 | 3.7726 | -0.00062842 | 9.7727e-05 | 0.48633 | 3.3531
14.0576 | -13.8537 | 3.7725 | -0.00062992 | 9.7976e-05 | 0.48998 | 3.3782
14.1572 | -13.935 | 3.7723 | -0.00063456 | 9.875e-05 | 0.49285 | 3.3981
14.2568 | -14.045 | 3.7722 | -0.00063907 | 9.9501e-05 | 0.49674 | 3.4249
14.3564 | -14.1437 | 3.7721 | -0.00064232 | 0.00010004 | 0.50023 | 3.449
14.4561 | -14.2405 | 3.7719 | -0.00064611 | 0.00010068 | 0.50365 | 3.4725
14.5557 | -14.3376 | 3.7718 | -0.00065278 | 0.00010179 | 0.50709 | 3.4962
14.6553 | -14.4397 | 3.7717 | -0.0006562 | 0.00010236 | 0.5107 | 3.5211
14.7549 | -14.5398 | 3.7716 | -0.0006626 | 0.00010342 | 0.51424 | 3.5456
14.8545 | -14.6374 | 3.7715 | -0.00066518 | 0.00010385 | 0.51769 | 3.5693
14.9541 | -14.7338 | 3.7712 | -0.00066883 | 0.00010446 | 0.5211 | 3.5928
15.0537 | -14.8318 | 3.7711 | -0.00067728 | 0.00010587 | 0.52457 | 3.6168
15.1533 | -14.951 | 3.771 | -0.0006789 | 0.00010614 | 0.52878 | 3.6458
15.2529 | -15.0367 | 3.7708 | -0.00068521 | 0.00010719 | 0.53181 | 3.6667
15.3525 | -15.1297 | 3.7708 | -0.00068904 | 0.00010783 | 0.5351 | 3.6894
15.4521 | -15.2228 | 3.7707 | -0.00069131 | 0.00010821 | 0.5384 | 3.7121
15.5518 | -15.317 | 3.7705 | -0.00069736 | 0.00010922 | 0.54173 | 3.7351
15.6514 | -15.4225 | 3.7704 | -0.00070382 | 0.00011029 | 0.54546 | 3.7608
15.751 | -15.53 | 3.7703 | -0.00070801 | 0.00011099 | 0.54926 | 3.787
15.8506 | -15.6315 | 3.7701 | -0.0007125 | 0.00011174 | 0.55285 | 3.8118
15.9502 | -15.7442 | 3.7701 | -0.00071567 | 0.00011227 | 0.55684 | 3.8392
16.0498 | -15.8165 | 3.7699 | -0.00071868 | 0.00011277 | 0.55939 | 3.8569
16.1494 | -15.9275 | 3.7697 | -0.00072615 | 0.00011401 | 0.56332 | 3.8839
16.249 | -16.0036 | 3.7696 | -0.00072965 | 0.0001146 | 0.56601 | 3.9025
16.3486 | -16.1039 | 3.7695 | -0.00073287 | 0.00011513 | 0.56956 | 3.927
16.4482 | -16.2133 | 3.7693 | -0.00073912 | 0.00011618 | 0.57343 | 3.9536
16.5479 | -16.3178 | 3.7693 | -0.00074409 | 0.000117 | 0.57713 | 3.9791
16.6475 | -16.415 | 3.769 | -0.00074919 | 0.00011786 | 0.58056 | 4.0028
16.7471 | -16.521 | 3.7691 | -0.00075306 | 0.0001185 | 0.58431 | 4.0287
16.8467 | -16.6016 | 3.7689 | -0.00075512 | 0.00011884 | 0.58716 | 4.0483
16.9463 | -16.6964 | 3.7688 | -0.00076143 | 0.00011989 | 0.59051 | 4.0714
17.0459 | -16.8009 | 3.7688 | -0.00076497 | 0.00012048 | 0.59421 | 4.0969
17.1455 | -16.9178 | 3.7685 | -0.00077096 | 0.00012148 | 0.59835 | 4.1254
17.2451 | -16.9952 | 3.7684 | -0.00077619 | 0.00012235 | 0.60108 | 4.1443
17.3447 | -17.0998 | 3.7682 | -0.00078129 | 0.0001232 | 0.60478 | 4.1698
17.4443 | -17.1966 | 3.7682 | -0.00078623 | 0.00012403 | 0.60821 | 4.1934
17.5439 | -17.2887 | 3.768 | -0.00079127 | 0.00012487 | 0.61146 | 4.2159
17.6436 | -17.4 | 3.768 | -0.00079325 | 0.0001252 | 0.6154 | 4.243
17.7432 | -17.4872 | 3.7677 | -0.00079887 | 0.00012613 | 0.61848 | 4.2643
17.8428 | -17.587 | 3.7676 | -0.00080272 | 0.00012678 | 0.62201 | 4.2886
17.9424 | -17.691 | 3.7676 | -0.00080859 | 0.00012775 | 0.62569 | 4.314
18.042 | -17.7873 | 3.7675 | -0.00081242 | 0.00012839 | 0.6291 | 4.3375
18.1416 | -17.8957 | 3.7674 | -0.00081814 | 0.00012935 | 0.63293 | 4.3639
18.2412 | -17.9831 | 3.7672 | -0.00082306 | 0.00013017 | 0.63602 | 4.3852
18.3408 | -18.0854 | 3.7671 | -0.00082783 | 0.00013096 | 0.63964 | 4.4101
18.4404 | -18.175 | 3.767 | -0.0008304 | 0.00013139 | 0.64281 | 4.432
18.54 | -18.2911 | 3.7668 | -0.00083577 | 0.00013228 | 0.64691 | 4.4603
18.6396 | -18.3725 | 3.7667 | -0.00084014 | 0.00013301 | 0.6498 | 4.4802
18.7393 | -18.4839 | 3.7666 | -0.00084435 | 0.00013372 | 0.65373 | 4.5073
18.8389 | -18.5833 | 3.7666 | -0.00084974 | 0.00013461 | 0.65725 | 4.5316
18.9385 | -18.6966 | 3.7663 | -0.00085388 | 0.0001353 | 0.66126 | 4.5592
19.0381 | -18.7873 | 3.7662 | -0.00085748 | 0.0001359 | 0.66446 | 4.5813
19.1377 | -18.8778 | 3.7661 | -0.00086062 | 0.00013643 | 0.66767 | 4.6034
19.2373 | -18.9867 | 3.7661 | -0.0008668 | 0.00013746 | 0.67152 | 4.6299
19.3369 | -19.0763 | 3.7659 | -0.00087168 | 0.00013827 | 0.67469 | 4.6518
19.4365 | -19.1878 | 3.7658 | -0.00087575 | 0.00013895 | 0.67863 | 4.679
19.5361 | -19.2664 | 3.7657 | -0.00088106 | 0.00013983 | 0.68141 | 4.6981
19.6357 | -19.3823 | 3.7655 | -0.00088391 | 0.00014031 | 0.68551 | 4.7264
19.7354 | -19.4743 | 3.7654 | -0.00089175 | 0.00014161 | 0.68876 | 4.7488
19.835 | -19.5741 | 3.7653 | -0.00089506 | 0.00014217 | 0.69229 | 4.7732
19.9346 | -19.6589 | 3.7652 | -0.00089902 | 0.00014283 | 0.69529 | 4.7938
20.0342 | -19.7772 | 3.7651 | -0.00090604 | 0.000144 | 0.69947 | 4.8227
20.1338 | -19.8627 | 3.765 | -0.00091004 | 0.00014466 | 0.7025 | 4.8435
20.2334 | -19.9723 | 3.7649 | -0.00091335 | 0.00014521 | 0.70638 | 4.8703
20.333 | -20.0573 | 3.7647 | -0.00091807 | 0.000146 | 0.70938 | 4.891
20.4326 | -20.1628 | 3.7646 | -0.00092286 | 0.0001468 | 0.71311 | 4.9167
20.5322 | -20.2662 | 3.7645 | -0.00092739 | 0.00014756 | 0.71677 | 4.9419
20.6318 | -20.3642 | 3.7645 | -0.00093337 | 0.00014855 | 0.72024 | 4.9658
20.7314 | -20.455 | 3.7642 | -0.00093456 | 0.00014875 | 0.72345 | 4.988
20.8311 | -20.5504 | 3.7642 | -0.00093934 | 0.00014955 | 0.72682 | 5.0112
20.9307 | -20.6501 | 3.7641 | -0.00094385 | 0.0001503 | 0.73035 | 5.0355
21.0303 | -20.7416 | 3.764 | -0.00095091 | 0.00015147 | 0.73358 | 5.0579
21.1299 | -20.8486 | 3.7639 | -0.00095504 | 0.00015216 | 0.73737 | 5.084
21.2295 | -20.9462 | 3.7637 | -0.00095784 | 0.00015263 | 0.74082 | 5.1078
21.3291 | -21.0458 | 3.7636 | -0.00096372 | 0.00015361 | 0.74434 | 5.132
21.4287 | -21.1396 | 3.7635 | -0.00096923 | 0.00015453 | 0.74766 | 5.1549
21.5283 | -21.2417 | 3.7634 | -0.00097182 | 0.00015496 | 0.75127 | 5.1798
21.6279 | -21.3385 | 3.7633 | -0.00097776 | 0.00015595 | 0.7547 | 5.2034
21.7275 | -21.4339 | 3.7632 | -0.00098298 | 0.00015682 | 0.75807 | 5.2267
21.8271 | -21.5377 | 3.763 | -0.00098385 | 0.00015696 | 0.76174 | 5.252
21.9268 | -21.6377 | 3.7629 | -0.0009927 | 0.00015844 | 0.76528 | 5.2764
22.0264 | -21.7422 | 3.7629 | -0.00099452 | 0.00015874 | 0.76897 | 5.3018
22.126 | -21.8392 | 3.7628 | -0.00099899 | 0.00015949 | 0.7724 | 5.3255
22.2256 | -21.9248 | 3.7626 | -0.0010063 | 0.00016071 | 0.77543 | 5.3464
22.3252 | -22.0395 | 3.7625 | -0.0010099 | 0.00016131 | 0.77949 | 5.3743
22.4248 | -22.1408 | 3.7624 | -0.0010137 | 0.00016193 | 0.78307 | 5.3991
22.5244 | -22.2248 | 3.7623 | -0.0010196 | 0.00016292 | 0.78604 | 5.4195
22.624 | -22.3417 | 3.7621 | -0.0010251 | 0.00016384 | 0.79018 | 5.448
22.7236 | -22.4091 | 3.7619 | -0.0010283 | 0.00016437 | 0.79256 | 5.4645
22.8232 | -22.519 | 3.7619 | -0.0010344 | 0.00016539 | 0.79645 | 5.4913
22.9229 | -22.6166 | 3.7618 | -0.0010364 | 0.00016573 | 0.7999 | 5.5151
23.0225 | -22.7397 | 3.7617 | -0.0010438 | 0.00016695 | 0.80425 | 5.5451
23.1221 | -22.8182 | 3.7617 | -0.0010479 | 0.00016764 | 0.80703 | 5.5642
23.2217 | -22.9154 | 3.7615 | -0.0010525 | 0.0001684 | 0.81047 | 5.5879
23.3213 | -23.0111 | 3.7614 | -0.001056 | 0.000169 | 0.81385 | 5.6113
23.4209 | -23.1257 | 3.7613 | -0.0010613 | 0.00016987 | 0.8179 | 5.6392
23.5205 | -23.2327 | 3.7613 | -0.001066 | 0.00017065 | 0.82169 | 5.6653
23.6201 | -23.3141 | 3.761 | -0.00107 | 0.00017133 | 0.82457 | 5.6852
23.7197 | -23.4232 | 3.7609 | -0.001073 | 0.00017182 | 0.82843 | 5.7118
23.8193 | -23.5219 | 3.7609 | -0.0010789 | 0.0001728 | 0.83192 | 5.7358
23.9189 | -23.6192 | 3.7606 | -0.0010851 | 0.00017384 | 0.83536 | 5.7596
24.0186 | -23.7145 | 3.7606 | -0.0010896 | 0.0001746 | 0.83873 | 5.7828
24.1182 | -23.8147 | 3.7606 | -0.0010936 | 0.00017525 | 0.84227 | 5.8072
24.2178 | -23.9091 | 3.7604 | -0.0010988 | 0.00017612 | 0.84561 | 5.8303
24.3174 | -23.9954 | 3.7603 | -0.001103 | 0.00017682 | 0.84866 | 5.8513
24.417 | -24.0938 | 3.7602 | -0.0011083 | 0.0001777 | 0.85214 | 5.8753
24.5166 | -24.2004 | 3.7601 | -0.0011134 | 0.00017855 | 0.85591 | 5.9013
24.6162 | -24.2975 | 3.76 | -0.0011178 | 0.00017928 | 0.85935 | 5.925
24.7158 | -24.4045 | 3.7598 | -0.0011216 | 0.00017991 | 0.86313 | 5.9511
24.8154 | -24.5026 | 3.7597 | -0.0011269 | 0.0001808 | 0.8666 | 5.975
24.915 | -24.5987 | 3.7596 | -0.0011321 | 0.00018167 | 0.87 | 5.9984
25.0146 | -24.6916 | 3.7595 | -0.0011338 | 0.00018196 | 0.87329 | 6.0211
25.1143 | -24.7927 | 3.7595 | -0.0011406 | 0.0001831 | 0.87686 | 6.0457
25.2139 | -24.8702 | 3.7593 | -0.0011473 | 0.0001842 | 0.8796 | 6.0646
25.3135 | -24.9814 | 3.7592 | -0.0011503 | 0.00018471 | 0.88353 | 6.0917
25.4131 | -25.0971 | 3.7591 | -0.0011556 | 0.00018559 | 0.88763 | 6.12
25.5127 | -25.1828 | 3.7589 | -0.001162 | 0.00018665 | 0.89066 | 6.1409
25.6123 | -25.2857 | 3.7589 | -0.0011644 | 0.00018706 | 0.8943 | 6.166
25.7119 | -25.3859 | 3.7588 | -0.0011693 | 0.00018787 | 0.89784 | 6.1904
25.8115 | -25.488 | 3.7587 | -0.0011748 | 0.00018878 | 0.90146 | 6.2153
25.9111 | -25.5895 | 3.7586 | -0.0011785 | 0.00018941 | 0.90504 | 6.24
26.0107 | -25.6766 | 3.7585 | -0.0011841 | 0.00019035 | 0.90812 | 6.2613
26.1104 | -25.7893 | 3.7583 | -0.0011909 | 0.00019147 | 0.91211 | 6.2888
26.21 | -25.8856 | 3.7583 | -0.0011929 | 0.00019181 | 0.91552 | 6.3122
26.3096 | -25.9844 | 3.7582 | -0.0011958 | 0.0001923 | 0.91901 | 6.3363
26.4092 | -26.0728 | 3.7581 | -0.0012032 | 0.00019352 | 0.92214 | 6.3579
26.5088 | -26.1694 | 3.7579 | -0.0012096 | 0.0001946 | 0.92555 | 6.3814
26.6084 | -26.2712 | 3.7579 | -0.0012135 | 0.00019524 | 0.92915 | 6.4063
26.708 | -26.3781 | 3.7577 | -0.0012184 | 0.00019605 | 0.93294 | 6.4323
26.8076 | -26.4798 | 3.7576 | -0.0012232 | 0.00019686 | 0.93653 | 6.4571
26.9072 | -26.5652 | 3.7575 | -0.0012277 | 0.0001976 | 0.93955 | 6.478
27.0068 | -26.6675 | 3.7574 | -0.0012328 | 0.00019846 | 0.94317 | 6.5029
27.1064 | -26.7585 | 3.7573 | -0.0012361 | 0.00019901 | 0.94639 | 6.5251
27.2061 | -26.8654 | 3.7572 | -0.0012404 | 0.00019972 | 0.95017 | 6.5512
27.3057 | -26.9666 | 3.7571 | -0.0012473 | 0.00020088 | 0.95375 | 6.5758
27.4053 | -27.0579 | 3.7569 | -0.0012501 | 0.00020133 | 0.95698 | 6.5981
27.5049 | -27.1713 | 3.7569 | -0.001255 | 0.00020216 | 0.96099 | 6.6258
27.6045 | -27.2705 | 3.7567 | -0.0012604 | 0.00020305 | 0.9645 | 6.6499
27.7041 | -27.3672 | 3.7568 | -0.0012672 | 0.00020418 | 0.96792 | 6.6735
27.8037 | -27.46 | 3.7566 | -0.0012706 | 0.00020476 | 0.9712 | 6.6962
27.9033 | -27.5602 | 3.7564 | -0.001276 | 0.00020566 | 0.97474 | 6.7206
28.0029 | -27.6659 | 3.7564 | -0.0012793 | 0.0002062 | 0.97848 | 6.7464
28.1025 | -27.7519 | 3.7563 | -0.001286 | 0.00020732 | 0.98152 | 6.7673
28.2021 | -27.8333 | 3.7562 | -0.0012895 | 0.00020791 | 0.9844 | 6.7872
28.3018 | -27.9348 | 3.7561 | -0.0012944 | 0.00020873 | 0.98799 | 6.8119
28.4014 | -28.0533 | 3.7559 | -0.0012984 | 0.00020939 | 0.99218 | 6.8408
28.501 | -28.148 | 3.7558 | -0.0013017 | 0.00020994 | 0.99553 | 6.8639
28.6006 | -28.2555 | 3.7558 | -0.0013083 | 0.00021104 | 0.99933 | 6.8901
28.7002 | -28.3458 | 3.7557 | -0.0013138 | 0.00021196 | 1.0025 | 6.9121
28.7998 | -28.4467 | 3.7555 | -0.0013199 | 0.00021297 | 1.0061 | 6.9368
28.8994 | -28.5543 | 3.7554 | -0.0013253 | 0.00021388 | 1.0099 | 6.963
28.999 | -28.6539 | 3.7554 | -0.0013267 | 0.0002141 | 1.0134 | 6.9873
29.0986 | -28.7313 | 3.7552 | -0.0013309 | 0.0002148 | 1.0162 | 7.0061
29.1982 | -28.8372 | 3.7552 | -0.0013382 | 0.00021603 | 1.0199 | 7.032
29.2979 | -28.9375 | 3.7551 | -0.001343 | 0.00021682 | 1.0235 | 7.0564
29.3975 | -29.0132 | 3.7549 | -0.0013459 | 0.00021731 | 1.0261 | 7.0749
29.4971 | -29.1443 | 3.7548 | -0.0013521 | 0.00021835 | 1.0308 | 7.1069
29.5967 | -29.2294 | 3.7548 | -0.0013573 | 0.00021921 | 1.0338 | 7.1276
29.6963 | -29.3386 | 3.7547 | -0.0013616 | 0.00021992 | 1.0376 | 7.1542
29.7959 | -29.4226 | 3.7545 | -0.0013649 | 0.00022048 | 1.0406 | 7.1747
29.8955 | -29.5344 | 3.7545 | -0.0013688 | 0.00022113 | 1.0446 | 7.202
29.9951 | -29.6166 | 3.7543 | -0.0013755 | 0.00022224 | 1.0475 | 7.222
30.0947 | -29.7182 | 3.7542 | -0.0013805 | 0.00022307 | 1.0511 | 7.2468
30.1943 | -29.8174 | 3.7542 | -0.0013838 | 0.00022362 | 1.0546 | 7.271
30.2939 | -29.9213 | 3.7541 | -0.0013886 | 0.00022442 | 1.0583 | 7.2963
30.3936 | -30.0313 | 3.754 | -0.0013941 | 0.00022534 | 1.0621 | 7.3232
30.4932 | -30.1263 | 3.7539 | -0.0013988 | 0.00022613 | 1.0655 | 7.3463
30.5928 | -30.2117 | 3.7537 | -0.001403 | 0.00022682 | 1.0685 | 7.3672
30.6924 | -30.3226 | 3.7536 | -0.0014087 | 0.00022777 | 1.0724 | 7.3942
30.792 | -30.4171 | 3.7535 | -0.0014134 | 0.00022855 | 1.0758 | 7.4172
30.8916 | -30.5108 | 3.7534 | -0.001418 | 0.00022932 | 1.0791 | 7.4401
30.9912 | -30.6013 | 3.7534 | -0.0014222 | 0.00023002 | 1.0823 | 7.4622
31.0908 | -30.701 | 3.7532 | -0.0014269 | 0.00023081 | 1.0858 | 7.4865
31.1904 | -30.8209 | 3.7531 | -0.0014328 | 0.00023179 | 1.0901 | 7.5157
31.29 | -30.9156 | 3.7531 | -0.0014366 | 0.00023243 | 1.0934 | 7.5388
31.3896 | -31.0021 | 3.753 | -0.0014394 | 0.00023289 | 1.0965 | 7.5599
31.4893 | -31.1149 | 3.7529 | -0.0014469 | 0.00023415 | 1.1005 | 7.5874
31.5889 | -31.2046 | 3.7527 | -0.0014492 | 0.00023452 | 1.1036 | 7.6093
31.6885 | -31.3204 | 3.7526 | -0.0014569 | 0.00023581 | 1.1077 | 7.6375
31.7881 | -31.4164 | 3.7525 | -0.0014602 | 0.00023635 | 1.1111 | 7.6609
31.8877 | -31.5071 | 3.7525 | -0.0014663 | 0.00023737 | 1.1143 | 7.683
31.9873 | -31.6171 | 3.7523 | -0.0014699 | 0.00023798 | 1.1182 | 7.7099
32.0869 | -31.7059 | 3.7522 | -0.0014722 | 0.00023835 | 1.1214 | 7.7315
32.1865 | -31.8025 | 3.7522 | -0.0014773 | 0.00023921 | 1.1248 | 7.7551
32.2861 | -31.9032 | 3.752 | -0.0014832 | 0.00024019 | 1.1283 | 7.7796
32.3857 | -31.984 | 3.752 | -0.001486 | 0.00024066 | 1.1312 | 7.7993
32.4854 | -32.0705 | 3.7519 | -0.0014915 | 0.00024158 | 1.1343 | 7.8204
32.585 | -32.1823 | 3.7518 | -0.0014969 | 0.00024247 | 1.1382 | 7.8477
32.6846 | -32.2983 | 3.7517 | -0.0015024 | 0.0002434 | 1.1423 | 7.876
32.7842 | -32.3856 | 3.7516 | -0.0015068 | 0.00024412 | 1.1454 | 7.8973
32.8838 | -32.4969 | 3.7514 | -0.0015126 | 0.00024508 | 1.1493 | 7.9244
32.9834 | -32.5905 | 3.7514 | -0.0015143 | 0.00024537 | 1.1527 | 7.9472
33.083 | -32.6861 | 3.7513 | -0.0015215 | 0.00024656 | 1.156 | 7.9705
33.1826 | -32.7879 | 3.7513 | -0.0015266 | 0.00024743 | 1.1596 | 7.9954
33.2822 | -32.8724 | 3.7512 | -0.001529 | 0.00024782 | 1.1626 | 8.016
33.3818 | -32.9781 | 3.7511 | -0.0015364 | 0.00024906 | 1.1664 | 8.0418
33.4814 | -33.0936 | 3.7509 | -0.0015421 | 0.00025001 | 1.1704 | 8.0699
33.5811 | -33.1888 | 3.7508 | -0.0015453 | 0.00025054 | 1.1738 | 8.0931
33.6807 | -33.2587 | 3.7508 | -0.0015501 | 0.00025133 | 1.1763 | 8.1102
33.7803 | -33.3758 | 3.7506 | -0.001554 | 0.000252 | 1.1804 | 8.1387
33.8799 | -33.4872 | 3.7505 | -0.0015594 | 0.00025288 | 1.1844 | 8.1659
33.9795 | -33.5786 | 3.7504 | -0.0015678 | 0.00025429 | 1.1876 | 8.1882
34.0791 | -33.657 | 3.7503 | -0.0015687 | 0.00025444 | 1.1904 | 8.2073
34.1787 | -33.7695 | 3.7503 | -0.0015746 | 0.00025543 | 1.1944 | 8.2347
34.2783 | -33.8721 | 3.7502 | -0.0015779 | 0.00025597 | 1.198 | 8.2597
34.3779 | -33.9635 | 3.75 | -0.0015829 | 0.00025681 | 1.2012 | 8.282
34.4775 | -34.0545 | 3.7499 | -0.0015896 | 0.00025792 | 1.2044 | 8.3042
34.5771 | -34.1752 | 3.7499 | -0.0015952 | 0.00025886 | 1.2087 | 8.3337
34.6768 | -34.2656 | 3.7498 | -0.0015989 | 0.00025947 | 1.2119 | 8.3557
34.7764 | -34.3592 | 3.7497 | -0.0016011 | 0.00025983 | 1.2152 | 8.3785
34.876 | -34.4602 | 3.7496 | -0.0016093 | 0.00026121 | 1.2188 | 8.4032
34.9756 | -34.55 | 3.7495 | -0.0016112 | 0.00026153 | 1.222 | 8.4251
35.0752 | -34.659 | 3.7494 | -0.0016173 | 0.00026254 | 1.2258 | 8.4516
35.1748 | -34.7653 | 3.7492 | -0.001623 | 0.00026349 | 1.2296 | 8.4775
35.2744 | -34.8673 | 3.7492 | -0.0016279 | 0.0002643 | 1.2332 | 8.5024
35.374 | -34.9465 | 3.7492 | -0.0016317 | 0.00026494 | 1.236 | 8.5217
35.4736 | -35.0355 | 3.749 | -0.0016364 | 0.00026572 | 1.2391 | 8.5434
35.5732 | -35.1298 | 3.7489 | -0.0016396 | 0.00026625 | 1.2425 | 8.5664
35.6729 | -35.2414 | 3.7488 | -0.0016466 | 0.00026743 | 1.2464 | 8.5936
35.7725 | -35.3433 | 3.7487 | -0.0016536 | 0.0002686 | 1.25 | 8.6185
35.8721 | -35.44 | 3.7487 | -0.0016552 | 0.00026885 | 1.2534 | 8.6421
35.9717 | -35.5468 | 3.7486 | -0.0016616 | 0.00026992 | 1.2572 | 8.6681
36.0713 | -35.6501 | 3.7484 | -0.0016658 | 0.00027063 | 1.2609 | 8.6933
36.1709 | -35.7501 | 3.7484 | -0.00167 | 0.00027133 | 1.2644 | 8.7177
36.2705 | -35.8263 | 3.7482 | -0.0016731 | 0.00027185 | 1.2671 | 8.7363
36.3701 | -35.9438 | 3.7482 | -0.0016812 | 0.00027319 | 1.2713 | 8.7649
36.4697 | -36.042 | 3.7481 | -0.0016844 | 0.00027372 | 1.2747 | 8.7889
36.5693 | -36.1272 | 3.748 | -0.0016889 | 0.00027448 | 1.2777 | 8.8097
36.6689 | -36.2309 | 3.7479 | -0.0016929 | 0.00027514 | 1.2814 | 8.8349
36.7686 | -36.344 | 3.7478 | -0.0016986 | 0.00027608 | 1.2854 | 8.8625
36.8682 | -36.4276 | 3.7477 | -0.001706 | 0.00027733 | 1.2884 | 8.8829
36.9678 | -36.5233 | 3.7476 | -0.0017112 | 0.00027819 | 1.2917 | 8.9062
37.0674 | -36.6185 | 3.7475 | -0.0017152 | 0.00027886 | 1.2951 | 8.9295
37.167 | -36.7269 | 3.7474 | -0.0017178 | 0.00027929 | 1.2989 | 8.9559
37.2666 | -36.8365 | 3.7474 | -0.0017232 | 0.00028019 | 1.3028 | 8.9826
37.3662 | -36.9208 | 3.7473 | -0.0017293 | 0.0002812 | 1.3058 | 9.0032
37.4658 | -37.0073 | 3.7472 | -0.0017325 | 0.00028175 | 1.3089 | 9.0243
37.5654 | -37.1371 | 3.747 | -0.0017414 | 0.00028323 | 1.3135 | 9.0559
37.665 | -37.2153 | 3.7469 | -0.0017445 | 0.00028375 | 1.3162 | 9.075
37.7646 | -37.3085 | 3.7469 | -0.0017484 | 0.00028438 | 1.3195 | 9.0977
37.8643 | -37.4116 | 3.7468 | -0.0017525 | 0.00028507 | 1.3232 | 9.1229
37.9639 | -37.5122 | 3.7467 | -0.0017581 | 0.000286 | 1.3267 | 9.1474
38.0635 | -37.6165 | 3.7466 | -0.0017627 | 0.00028677 | 1.3304 | 9.1728
38.1631 | -37.7057 | 3.7465 | -0.0017672 | 0.00028753 | 1.3336 | 9.1946
38.2627 | -37.8213 | 3.7465 | -0.0017737 | 0.0002886 | 1.3377 | 9.2228
38.3623 | -37.9147 | 3.7463 | -0.001777 | 0.00028915 | 1.341 | 9.2455
38.4619 | -38.0002 | 3.7464 | -0.0017809 | 0.0002898 | 1.344 | 9.2664
38.5615 | -38.0984 | 3.7462 | -0.0017847 | 0.00029044 | 1.3475 | 9.2903
38.6611 | -38.2174 | 3.7461 | -0.0017908 | 0.00029146 | 1.3517 | 9.3194
38.7607 | -38.3144 | 3.746 | -0.0017941 | 0.000292 | 1.3551 | 9.343
38.8604 | -38.4036 | 3.746 | -0.0018009 | 0.00029314 | 1.3582 | 9.3648
38.96 | -38.4986 | 3.7458 | -0.0018055 | 0.0002939 | 1.3616 | 9.3879
39.0596 | -38.6016 | 3.7458 | -0.0018109 | 0.0002948 | 1.3653 | 9.413
39.1592 | -38.7001 | 3.7457 | -0.0018155 | 0.00029557 | 1.3687 | 9.4371
39.2588 | -38.7961 | 3.7456 | -0.0018223 | 0.0002967 | 1.3721 | 9.4605
39.3584 | -38.9074 | 3.7455 | -0.0018263 | 0.00029738 | 1.3761 | 9.4876
39.458 | -38.9867 | 3.7454 | -0.001833 | 0.00029848 | 1.3789 | 9.507
39.5576 | -39.1057 | 3.7453 | -0.0018353 | 0.00029887 | 1.3831 | 9.536
39.6572 | -39.1915 | 3.7453 | -0.001838 | 0.00029932 | 1.3861 | 9.5569
39.7568 | -39.3025 | 3.7451 | -0.0018443 | 0.00030037 | 1.39 | 9.584
39.8564 | -39.3922 | 3.745 | -0.0018498 | 0.00030129 | 1.3932 | 9.6058
39.9561 | -39.4797 | 3.745 | -0.0018546 | 0.00030209 | 1.3963 | 9.6272
40.0557 | -39.5836 | 3.7448 | -0.001861 | 0.00030315 | 1.4 | 9.6525
40.1553 | -39.6755 | 3.7448 | -0.0018621 | 0.00030334 | 1.4032 | 9.6749
40.2549 | -39.786 | 3.7447 | -0.0018686 | 0.00030442 | 1.4071 | 9.7019
40.3545 | -39.8855 | 3.7446 | -0.0018751 | 0.00030551 | 1.4107 | 9.7261
40.4541 | -39.9822 | 3.7444 | -0.0018806 | 0.00030642 | 1.4141 | 9.7497
40.5537 | -40.0792 | 3.7444 | -0.001882 | 0.00030665 | 1.4175 | 9.7734
40.6533 | -40.1783 | 3.7443 | -0.0018891 | 0.00030784 | 1.421 | 9.7975
40.7529 | -40.2783 | 3.7442 | -0.0018917 | 0.00030827 | 1.4246 | 9.8219
40.8525 | -40.3597 | 3.7441 | -0.0018969 | 0.00030914 | 1.4274 | 9.8418
40.9521 | -40.4785 | 3.744 | -0.0019032 | 0.00031019 | 1.4316 | 9.8707
41.0518 | -40.5845 | 3.744 | -0.0019081 | 0.000311 | 1.4354 | 9.8966
41.1514 | -40.6824 | 3.7439 | -0.001912 | 0.00031166 | 1.4388 | 9.9205
41.251 | -40.7669 | 3.7438 | -0.0019168 | 0.00031245 | 1.4418 | 9.9411
41.3506 | -40.8708 | 3.7438 | -0.0019209 | 0.00031314 | 1.4455 | 9.9664
41.4502 | -40.9657 | 3.7436 | -0.0019255 | 0.00031391 | 1.4489 | 9.9895
41.5498 | -41.0581 | 3.7435 | -0.0019297 | 0.0003146 | 1.4521 | 10.012
41.6494 | -41.1638 | 3.7434 | -0.001936 | 0.00031565 | 1.4559 | 10.0378
41.749 | -41.2719 | 3.7433 | -0.0019421 | 0.00031667 | 1.4597 | 10.0642
41.8486 | -41.3624 | 3.7434 | -0.0019438 | 0.00031696 | 1.4629 | 10.0863
41.9482 | -41.4604 | 3.7433 | -0.0019511 | 0.00031817 | 1.4664 | 10.1102
42.0479 | -41.5513 | 3.7431 | -0.0019563 | 0.00031903 | 1.4696 | 10.1323
42.1475 | -41.6635 | 3.743 | -0.0019615 | 0.0003199 | 1.4735 | 10.1597
42.2471 | -41.7575 | 3.7429 | -0.0019656 | 0.0003206 | 1.4769 | 10.1826
42.3467 | -41.8698 | 3.7429 | -0.0019715 | 0.00032157 | 1.4808 | 10.21
42.4463 | -41.9319 | 3.7428 | -0.0019747 | 0.00032211 | 1.483 | 10.2251
42.5459 | -42.0434 | 3.7427 | -0.0019803 | 0.00032304 | 1.487 | 10.2523
42.6455 | -42.1575 | 3.7426 | -0.0019855 | 0.00032391 | 1.491 | 10.2801
42.7451 | -42.2532 | 3.7425 | -0.0019899 | 0.00032464 | 1.4944 | 10.3035
42.8447 | -42.3519 | 3.7425 | -0.0019942 | 0.00032536 | 1.4979 | 10.3276
42.9443 | -42.4496 | 3.7424 | -0.0019983 | 0.00032604 | 1.5013 | 10.3514
43.0439 | -42.5349 | 3.7422 | -0.0020027 | 0.00032678 | 1.5044 | 10.3722
43.1436 | -42.646 | 3.7422 | -0.002011 | 0.00032816 | 1.5083 | 10.3993
43.2432 | -42.7356 | 3.7422 | -0.0020144 | 0.00032873 | 1.5115 | 10.4211
43.3428 | -42.8408 | 3.742 | -0.002018 | 0.00032932 | 1.5152 | 10.4468
43.4424 | -42.938 | 3.742 | -0.0020218 | 0.00032996 | 1.5186 | 10.4705
43.542 | -43.0238 | 3.7418 | -0.0020274 | 0.00033088 | 1.5217 | 10.4914
43.6416 | -43.1415 | 3.7418 | -0.002035 | 0.00033216 | 1.5258 | 10.5201
43.7412 | -43.2301 | 3.7417 | -0.0020383 | 0.00033271 | 1.529 | 10.5417
43.8408 | -43.3329 | 3.7416 | -0.0020414 | 0.00033323 | 1.5326 | 10.5668
43.9404 | -43.4306 | 3.7415 | -0.0020471 | 0.00033418 | 1.536 | 10.5906
44.04 | -43.537 | 3.7414 | -0.0020515 | 0.00033491 | 1.5398 | 10.6165
44.1396 | -43.658 | 3.7413 | -0.0020589 | 0.00033614 | 1.5441 | 10.646
44.2393 | -43.7454 | 3.7413 | -0.0020602 | 0.00033636 | 1.5472 | 10.6674
44.3389 | -43.818 | 3.7412 | -0.0020652 | 0.00033719 | 1.5497 | 10.6851
44.4385 | -43.9298 | 3.7411 | -0.0020696 | 0.00033792 | 1.5537 | 10.7123
44.5381 | -44.0253 | 3.741 | -0.0020764 | 0.00033905 | 1.5571 | 10.7356
44.6377 | -44.1313 | 3.7409 | -0.0020803 | 0.0003397 | 1.5608 | 10.7615
44.7373 | -44.2211 | 3.7409 | -0.0020852 | 0.00034052 | 1.564 | 10.7834
44.8369 | -44.3255 | 3.7408 | -0.0020922 | 0.00034168 | 1.5677 | 10.8088
44.9365 | -44.4274 | 3.7406 | -0.0020964 | 0.00034239 | 1.5713 | 10.8337
45.0361 | -44.5188 | 3.7406 | -0.0020994 | 0.00034288 | 1.5745 | 10.856
45.1357 | -44.6245 | 3.7404 | -0.0021031 | 0.00034351 | 1.5783 | 10.8817
45.2354 | -44.6977 | 3.7405 | -0.0021079 | 0.00034431 | 1.5809 | 10.8996
45.335 | -44.8188 | 3.7404 | -0.0021179 | 0.00034597 | 1.5851 | 10.9291
45.4346 | -44.9122 | 3.7402 | -0.00212 | 0.00034632 | 1.5884 | 10.9519
45.5342 | -45.0098 | 3.7401 | -0.0021233 | 0.00034688 | 1.5919 | 10.9757
45.6338 | -45.1167 | 3.7401 | -0.002129 | 0.00034782 | 1.5957 | 11.0018
45.7334 | -45.2206 | 3.7399 | -0.0021362 | 0.00034903 | 1.5994 | 11.0271
45.833 | -45.3286 | 3.7399 | -0.0021408 | 0.00034979 | 1.6032 | 11.0534
45.9326 | -45.4027 | 3.7397 | -0.0021452 | 0.00035052 | 1.6058 | 11.0715
46.0322 | -45.4988 | 3.7397 | -0.0021488 | 0.00035113 | 1.6092 | 11.0949
46.1318 | -45.6115 | 3.7396 | -0.0021558 | 0.00035228 | 1.6132 | 11.1224
46.2314 | -45.7167 | 3.7396 | -0.0021604 | 0.00035306 | 1.6169 | 11.1481
46.3311 | -45.8078 | 3.7395 | -0.0021639 | 0.00035364 | 1.6201 | 11.1703
46.4307 | -45.9029 | 3.7393 | -0.0021691 | 0.0003545 | 1.6235 | 11.1935
46.5303 | -46.002 | 3.7393 | -0.0021737 | 0.00035528 | 1.627 | 11.2176
46.6299 | -46.0877 | 3.7393 | -0.0021777 | 0.00035594 | 1.63 | 11.2385
46.7295 | -46.1969 | 3.7391 | -0.0021836 | 0.00035693 | 1.6339 | 11.2652
46.8291 | -46.2891 | 3.7391 | -0.0021873 | 0.00035754 | 1.6371 | 11.2876
46.9287 | -46.3809 | 3.739 | -0.0021924 | 0.00035839 | 1.6404 | 11.31
47.0283 | -46.4759 | 3.739 | -0.002198 | 0.00035933 | 1.6437 | 11.3332
47.1279 | -46.5803 | 3.7388 | -0.0022016 | 0.00035991 | 1.6474 | 11.3586
47.2275 | -46.6806 | 3.7388 | -0.0022086 | 0.00036109 | 1.651 | 11.3831
47.3271 | -46.8009 | 3.7386 | -0.0022109 | 0.00036148 | 1.6552 | 11.4124
47.4268 | -46.8972 | 3.7386 | -0.0022177 | 0.00036261 | 1.6586 | 11.4359
47.5264 | -46.9992 | 3.7385 | -0.0022213 | 0.0003632 | 1.6623 | 11.4608
47.626 | -47.0784 | 3.7385 | -0.0022245 | 0.00036375 | 1.6651 | 11.4801
47.7256 | -47.1806 | 3.7383 | -0.0022329 | 0.00036514 | 1.6687 | 11.505
47.8252 | -47.2785 | 3.7382 | -0.0022367 | 0.00036578 | 1.6721 | 11.5289
47.9248 | -47.3681 | 3.7382 | -0.0022413 | 0.00036654 | 1.6753 | 11.5508
48.0244 | -47.4818 | 3.7381 | -0.0022466 | 0.00036741 | 1.6793 | 11.5785
48.124 | -47.5869 | 3.7381 | -0.0022508 | 0.00036812 | 1.683 | 11.6041
48.2236 | -47.6776 | 3.738 | -0.0022565 | 0.00036908 | 1.6863 | 11.6262
48.3232 | -47.7682 | 3.7379 | -0.0022613 | 0.00036988 | 1.6895 | 11.6483
48.4229 | -47.8796 | 3.7377 | -0.0022665 | 0.00037074 | 1.6934 | 11.6755
48.5225 | -47.9813 | 3.7376 | -0.0022717 | 0.00037161 | 1.697 | 11.7003
48.6221 | -48.0733 | 3.7376 | -0.0022756 | 0.00037225 | 1.7002 | 11.7227
48.7217 | -48.1591 | 3.7376 | -0.0022794 | 0.00037289 | 1.7033 | 11.7436
48.8213 | -48.2688 | 3.7374 | -0.0022846 | 0.00037376 | 1.7072 | 11.7704
48.9209 | -48.366 | 3.7374 | -0.0022913 | 0.00037487 | 1.7106 | 11.7941
49.0205 | -48.4518 | 3.7372 | -0.0022956 | 0.0003756 | 1.7136 | 11.815
49.1201 | -48.546 | 3.7372 | -0.0023015 | 0.00037658 | 1.717 | 11.838
49.2197 | -48.6628 | 3.7372 | -0.0023058 | 0.00037729 | 1.7211 | 11.8665
49.3193 | -48.7592 | 3.7371 | -0.002311 | 0.00037816 | 1.7245 | 11.89
49.4189 | -48.8631 | 3.737 | -0.0023139 | 0.00037864 | 1.7282 | 11.9153
49.5186 | -48.964 | 3.7369 | -0.0023212 | 0.00037985 | 1.7317 | 11.9399
49.6182 | -49.0572 | 3.7368 | -0.0023254 | 0.00038056 | 1.735 | 11.9626
49.7178 | -49.1587 | 3.7367 | -0.0023289 | 0.00038113 | 1.7386 | 11.9874
49.8174 | -49.2598 | 3.7367 | -0.0023346 | 0.00038208 | 1.7422 | 12.0121
49.917 | -49.3419 | 3.7366 | -0.0023423 | 0.00038337 | 1.7451 | 12.0321
50.0166 | -49.4547 | 3.7364 | -0.0023437 | 0.00038361 | 1.7491 | 12.0596
50.1162 | -49.5446 | 3.7364 | -0.0023512 | 0.00038486 | 1.7523 | 12.0815
50.2158 | -49.6495 | 3.7364 | -0.0023548 | 0.00038545 | 1.756 | 12.1071
50.3154 | -49.7224 | 3.7363 | -0.0023585 | 0.00038608 | 1.7586 | 12.1248
50.415 | -49.8231 | 3.7362 | -0.0023612 | 0.00038652 | 1.7621 | 12.1494
50.5146 | -49.9419 | 3.7361 | -0.0023697 | 0.00038794 | 1.7663 | 12.1784
50.6143 | -50.0447 | 3.736 | -0.0023726 | 0.00038843 | 1.77 | 12.2035
50.7139 | -50.1451 | 3.7359 | -0.0023792 | 0.00038952 | 1.7735 | 12.2279
50.8135 | -50.2409 | 3.7358 | -0.002386 | 0.00039065 | 1.7769 | 12.2513
50.9131 | -50.3354 | 3.7358 | -0.0023888 | 0.00039112 | 1.7802 | 12.2743
51.0127 | -50.4237 | 3.7357 | -0.0023929 | 0.0003918 | 1.7834 | 12.2959
51.1123 | -50.5301 | 3.7355 | -0.0023984 | 0.00039272 | 1.7871 | 12.3218
51.2119 | -50.6371 | 3.7355 | -0.0024033 | 0.00039354 | 1.7909 | 12.3479
51.3115 | -50.7045 | 3.7355 | -0.0024081 | 0.00039435 | 1.7933 | 12.3643
51.4111 | -50.813 | 3.7354 | -0.0024127 | 0.0003951 | 1.7971 | 12.3908
51.5107 | -50.9271 | 3.7353 | -0.0024184 | 0.00039606 | 1.8012 | 12.4186
51.6104 | -51.0106 | 3.7353 | -0.0024221 | 0.00039668 | 1.8041 | 12.439
51.71 | -51.1223 | 3.7351 | -0.002427 | 0.00039749 | 1.8081 | 12.4662
51.8096 | -51.2043 | 3.735 | -0.0024333 | 0.00039854 | 1.811 | 12.4862
51.9092 | -51.341 | 3.735 | -0.0024366 | 0.00039908 | 1.8158 | 12.5196
52.0088 | -51.4145 | 3.7348 | -0.0024411 | 0.00039984 | 1.8184 | 12.5375
52.1084 | -51.5291 | 3.7348 | -0.0024494 | 0.00040122 | 1.8225 | 12.5654
52.208 | -51.6245 | 3.7347 | -0.0024535 | 0.00040191 | 1.8258 | 12.5887
52.3076 | -51.7187 | 3.7347 | -0.0024587 | 0.00040277 | 1.8292 | 12.6117
52.4072 | -51.8166 | 3.7346 | -0.0024605 | 0.00040308 | 1.8326 | 12.6355
52.5068 | -51.912 | 3.7344 | -0.0024667 | 0.00040411 | 1.836 | 12.6588
52.6064 | -52.0028 | 3.7345 | -0.0024719 | 0.00040498 | 1.8392 | 12.6809
52.7061 | -52.1085 | 3.7344 | -0.002477 | 0.00040582 | 1.843 | 12.7067
52.8057 | -52.2159 | 3.7343 | -0.0024801 | 0.00040635 | 1.8468 | 12.7329
52.9053 | -52.3159 | 3.7342 | -0.0024866 | 0.00040742 | 1.8503 | 12.7573
53.0049 | -52.401 | 3.7341 | -0.0024913 | 0.00040821 | 1.8533 | 12.778
53.1045 | -52.5058 | 3.7341 | -0.0024967 | 0.00040911 | 1.857 | 12.8036
53.2041 | -52.6083 | 3.7339 | -0.0025012 | 0.00040986 | 1.8606 | 12.8286
53.3037 | -52.704 | 3.7338 | -0.0025057 | 0.00041061 | 1.864 | 12.8519
53.4033 | -52.8083 | 3.7338 | -0.0025151 | 0.00041217 | 1.8677 | 12.8773
53.5029 | -52.8914 | 3.7337 | -0.0025161 | 0.00041234 | 1.8707 | 12.8976
53.6025 | -53.0006 | 3.7336 | -0.0025212 | 0.00041318 | 1.8745 | 12.9242
53.7021 | -53.0967 | 3.7336 | -0.0025259 | 0.00041398 | 1.8779 | 12.9477
53.8018 | -53.1923 | 3.7334 | -0.0025297 | 0.0004146 | 1.8813 | 12.971
53.9014 | -53.2914 | 3.7334 | -0.0025351 | 0.0004155 | 1.8848 | 12.9952
54.001 | -53.3927 | 3.7333 | -0.0025415 | 0.00041657 | 1.8884 | 13.0199
54.1006 | -53.48 | 3.7332 | -0.0025479 | 0.00041764 | 1.8915 | 13.0411
54.2002 | -53.5966 | 3.7331 | -0.0025506 | 0.00041809 | 1.8956 | 13.0696
54.2998 | -53.6755 | 3.733 | -0.0025545 | 0.00041874 | 1.8984 | 13.0888
54.3994 | -53.7909 | 3.733 | -0.0025618 | 0.00041995 | 1.9025 | 13.117
54.499 | -53.901 | 3.733 | -0.0025666 | 0.00042075 | 1.9064 | 13.1438
54.5986 | -53.9772 | 3.7328 | -0.0025684 | 0.00042106 | 1.9091 | 13.1624
54.6982 | -54.0825 | 3.7327 | -0.0025756 | 0.00042225 | 1.9128 | 13.1881
54.7979 | -54.1889 | 3.7327 | -0.0025813 | 0.00042321 | 1.9165 | 13.214
54.8975 | -54.2759 | 3.7326 | -0.0025851 | 0.00042385 | 1.9196 | 13.2352
54.9971 | -54.3776 | 3.7325 | -0.0025888 | 0.00042445 | 1.9232 | 13.26
55.0967 | -54.4768 | 3.7325 | -0.0025951 | 0.00042551 | 1.9267 | 13.2842
55.1963 | -54.5667 | 3.7325 | -0.0026002 | 0.00042636 | 1.9299 | 13.3061
55.2959 | -54.6722 | 3.7323 | -0.0026046 | 0.00042709 | 1.9336 | 13.3319
55.3955 | -54.7531 | 3.7322 | -0.0026097 | 0.00042795 | 1.9365 | 13.3516
55.4951 | -54.8826 | 3.7321 | -0.0026143 | 0.00042871 | 1.9411 | 13.3832
55.5947 | -54.9908 | 3.7321 | -0.0026202 | 0.00042969 | 1.9449 | 13.4096
55.6943 | -55.066 | 3.732 | -0.0026229 | 0.00043014 | 1.9476 | 13.4279
55.7939 | -55.1689 | 3.732 | -0.0026298 | 0.00043128 | 1.9512 | 13.453
55.8936 | -55.277 | 3.7318 | -0.0026382 | 0.00043269 | 1.955 | 13.4794
55.9932 | -55.3684 | 3.7317 | -0.0026394 | 0.00043289 | 1.9583 | 13.5016
56.0928 | -55.4646 | 3.7317 | -0.0026446 | 0.00043376 | 1.9617 | 13.5251
56.1924 | -55.5716 | 3.7316 | -0.0026516 | 0.00043492 | 1.9654 | 13.5512
56.292 | -55.6734 | 3.7315 | -0.0026568 | 0.00043578 | 1.969 | 13.576
56.3916 | -55.7687 | 3.7315 | -0.0026617 | 0.00043661 | 1.9724 | 13.5992
56.4912 | -55.8522 | 3.7315 | -0.0026655 | 0.00043724 | 1.9754 | 13.6196
56.5908 | -55.9503 | 3.7313 | -0.0026716 | 0.00043826 | 1.9788 | 13.6435
56.6904 | -56.0624 | 3.7312 | -0.0026747 | 0.00043878 | 1.9828 | 13.6709
56.79 | -56.1729 | 3.7312 | -0.0026823 | 0.00044004 | 1.9867 | 13.6978
56.8896 | -56.2404 | 3.7311 | -0.0026856 | 0.0004406 | 1.9891 | 13.7143
56.9893 | -56.3539 | 3.731 | -0.0026911 | 0.00044151 | 1.9931 | 13.7419
57.0889 | -56.4221 | 3.7309 | -0.0026946 | 0.00044209 | 1.9955 | 13.7586
57.1885 | -56.5473 | 3.7308 | -0.0026992 | 0.00044286 | 2 | 13.7891
57.2881 | -56.6395 | 3.7307 | -0.0027058 | 0.00044396 | 2.0032 | 13.8116
57.3877 | -56.7259 | 3.7307 | -0.0027094 | 0.00044456 | 2.0063 | 13.8327
57.4873 | -56.8351 | 3.7307 | -0.0027159 | 0.00044564 | 2.0101 | 13.8593
57.5869 | -56.9487 | 3.7306 | -0.0027236 | 0.00044691 | 2.0141 | 13.887
57.6865 | -57.0582 | 3.7304 | -0.0027256 | 0.00044726 | 2.018 | 13.9137
57.7861 | -57.1343 | 3.7303 | -0.0027295 | 0.00044791 | 2.0207 | 13.9323
57.8857 | -57.219 | 3.7302 | -0.0027353 | 0.00044887 | 2.0237 | 13.9529
57.9854 | -57.3233 | 3.7303 | -0.0027392 | 0.00044952 | 2.0274 | 13.9783
58.085 | -57.4402 | 3.7302 | -0.0027456 | 0.00045059 | 2.0315 | 14.0069
58.1846 | -57.5395 | 3.7301 | -0.0027495 | 0.00045124 | 2.035 | 14.0311
58.2842 | -57.6281 | 3.73 | -0.0027594 | 0.00045289 | 2.0382 | 14.0527
58.3838 | -57.7313 | 3.7298 | -0.0027615 | 0.00045323 | 2.0418 | 14.0778
58.4834 | -57.8216 | 3.7299 | -0.0027626 | 0.00045342 | 2.045 | 14.0998
58.583 | -57.9369 | 3.7298 | -0.0027701 | 0.00045467 | 2.0491 | 14.128
58.6826 | -58.0172 | 3.7298 | -0.0027734 | 0.00045522 | 2.0519 | 14.1476
58.7822 | -58.1255 | 3.7296 | -0.0027806 | 0.00045642 | 2.0558 | 14.1739
58.8818 | -58.2279 | 3.7296 | -0.0027838 | 0.00045696 | 2.0594 | 14.1989
58.9814 | -58.3334 | 3.7295 | -0.0027885 | 0.00045774 | 2.0631 | 14.2247
59.0811 | -58.4129 | 3.7294 | -0.0027922 | 0.00045836 | 2.0659 | 14.244
59.1807 | -58.5166 | 3.7293 | -0.0027973 | 0.0004592 | 2.0696 | 14.2693
59.2803 | -58.6255 | 3.7292 | -0.0028046 | 0.00046042 | 2.0735 | 14.2959
59.3799 | -58.7193 | 3.7292 | -0.002807 | 0.00046083 | 2.0768 | 14.3188
59.4795 | -58.8295 | 3.7291 | -0.0028131 | 0.00046184 | 2.0807 | 14.3456
59.5791 | -58.9162 | 3.729 | -0.0028185 | 0.00046274 | 2.0837 | 14.3668
59.6787 | -59.005 | 3.729 | -0.0028236 | 0.00046359 | 2.0869 | 14.3884
59.7783 | -59.1102 | 3.729 | -0.0028281 | 0.00046434 | 2.0906 | 14.4141
59.8779 | -59.1977 | 3.7288 | -0.0028339 | 0.0004653 | 2.0937 | 14.4354
59.9775 | -59.3116 | 3.7288 | -0.0028409 | 0.00046647 | 2.0977 | 14.4632
60.0771 | -59.4063 | 3.7287 | -0.0028432 | 0.00046686 | 2.1011 | 14.4863
60.1768 | -59.4966 | 3.7285 | -0.0028473 | 0.00046754 | 2.1043 | 14.5083
60.2764 | -59.6206 | 3.7285 | -0.0028559 | 0.00046897 | 2.1086 | 14.5385
60.376 | -59.7031 | 3.7284 | -0.0028561 | 0.00046901 | 2.1116 | 14.5587
60.4756 | -59.8245 | 3.7284 | -0.0028653 | 0.00047054 | 2.1159 | 14.5883
60.5752 | -59.8955 | 3.7284 | -0.0028683 | 0.00047105 | 2.1184 | 14.6056
60.6748 | -60.01 | 3.7282 | -0.0028738 | 0.00047195 | 2.1224 | 14.6335
60.7744 | -60.1021 | 3.7282 | -0.0028795 | 0.0004729 | 2.1257 | 14.656
60.874 | -60.189 | 3.7281 | -0.0028825 | 0.0004734 | 2.1287 | 14.6771
60.9736 | -60.304 | 3.728 | -0.0028898 | 0.00047461 | 2.1328 | 14.7052
61.0732 | -60.4034 | 3.7279 | -0.0028946 | 0.00047542 | 2.1363 | 14.7294
61.1729 | -60.4816 | 3.7279 | -0.0029005 | 0.00047641 | 2.1391 | 14.7485
61.2725 | -60.5833 | 3.7278 | -0.0029019 | 0.00047665 | 2.1427 | 14.7733
61.3721 | -60.6895 | 3.7278 | -0.0029099 | 0.00047797 | 2.1465 | 14.7992
61.4717 | -60.7877 | 3.7276 | -0.0029139 | 0.00047865 | 2.1499 | 14.8231
61.5713 | -60.8948 | 3.7275 | -0.002917 | 0.00047916 | 2.1537 | 14.8493
61.6709 | -60.9791 | 3.7275 | -0.0029223 | 0.00048004 | 2.1567 | 14.8698
61.7705 | -61.0742 | 3.7275 | -0.002927 | 0.00048082 | 2.1601 | 14.893
61.8701 | -61.1806 | 3.7273 | -0.0029346 | 0.00048209 | 2.1638 | 14.9189
61.9697 | -61.2831 | 3.7272 | -0.0029388 | 0.00048279 | 2.1674 | 14.9439
62.0693 | -61.3747 | 3.7273 | -0.0029438 | 0.00048362 | 2.1707 | 14.9663
62.1689 | -61.4821 | 3.7271 | -0.00295 | 0.00048466 | 2.1745 | 14.9925
62.2686 | -61.5728 | 3.727 | -0.0029521 | 0.00048501 | 2.1777 | 15.0146
62.3682 | -61.6839 | 3.727 | -0.0029584 | 0.00048605 | 2.1816 | 15.0417
62.4678 | -61.7854 | 3.7269 | -0.0029617 | 0.0004866 | 2.1852 | 15.0664
62.5674 | -61.8564 | 3.7269 | -0.0029663 | 0.00048737 | 2.1877 | 15.0837
62.667 | -61.9558 | 3.7268 | -0.0029728 | 0.00048846 | 2.1912 | 15.108
62.7666 | -62.0783 | 3.7267 | -0.0029778 | 0.00048929 | 2.1956 | 15.1379
62.8662 | -62.1671 | 3.7266 | -0.0029839 | 0.00049031 | 2.1987 | 15.1595
62.9658 | -62.2733 | 3.7264 | -0.0029884 | 0.00049106 | 2.2025 | 15.1854
63.0654 | -62.3631 | 3.7264 | -0.0029926 | 0.00049175 | 2.2056 | 15.2073
63.165 | -62.462 | 3.7264 | -0.0029994 | 0.00049288 | 2.2091 | 15.2314
63.2646 | -62.5548 | 3.7263 | -0.0030014 | 0.00049322 | 2.2124 | 15.254
63.3643 | -62.6688 | 3.7263 | -0.0030094 | 0.00049455 | 2.2165 | 15.2819
63.4639 | -62.7453 | 3.7262 | -0.0030095 | 0.00049457 | 2.2192 | 15.3005
63.5635 | -62.8681 | 3.7262 | -0.0030167 | 0.00049577 | 2.2235 | 15.3304
63.6631 | -62.9541 | 3.726 | -0.003023 | 0.00049683 | 2.2265 | 15.3514
63.7627 | -63.0567 | 3.726 | -0.0030282 | 0.00049769 | 2.2302 | 15.3764
63.8623 | -63.1645 | 3.7259 | -0.0030337 | 0.00049861 | 2.234 | 15.4027
63.9619 | -63.2459 | 3.7258 | -0.0030363 | 0.00049904 | 2.2369 | 15.4226
64.0615 | -63.3584 | 3.7257 | -0.0030432 | 0.00050019 | 2.2408 | 15.45
64.1611 | -63.4549 | 3.7257 | -0.0030476 | 0.00050092 | 2.2443 | 15.4735
64.2607 | -63.547 | 3.7256 | -0.0030519 | 0.00050163 | 2.2475 | 15.496
64.3604 | -63.6423 | 3.7254 | -0.0030575 | 0.00050258 | 2.2509 | 15.5192
64.46 | -63.7567 | 3.7255 | -0.0030621 | 0.00050335 | 2.2549 | 15.5471
64.5596 | -63.8499 | 3.7255 | -0.0030675 | 0.00050423 | 2.2582 | 15.5699
64.6592 | -63.9619 | 3.7253 | -0.0030733 | 0.0005052 | 2.2622 | 15.5972
64.7588 | -64.0595 | 3.7252 | -0.0030787 | 0.00050611 | 2.2656 | 15.621
64.8584 | -64.1399 | 3.7252 | -0.0030827 | 0.00050678 | 2.2685 | 15.6406
64.958 | -64.2258 | 3.7251 | -0.0030887 | 0.00050777 | 2.2715 | 15.6615
65.0576 | -64.347 | 3.725 | -0.0030921 | 0.00050834 | 2.2758 | 15.6911
65.1572 | -64.4502 | 3.725 | -0.0030971 | 0.00050917 | 2.2795 | 15.7163
65.2568 | -64.5334 | 3.7249 | -0.0031052 | 0.00051053 | 2.2824 | 15.7365
65.3564 | -64.6328 | 3.7248 | -0.0031074 | 0.0005109 | 2.2859 | 15.7608
65.4561 | -64.7335 | 3.7248 | -0.0031148 | 0.00051213 | 2.2895 | 15.7853
65.5557 | -64.8379 | 3.7246 | -0.0031177 | 0.00051261 | 2.2932 | 15.8108
65.6553 | -64.9285 | 3.7246 | -0.0031206 | 0.00051308 | 2.2964 | 15.8329
65.7549 | -65.0139 | 3.7245 | -0.0031274 | 0.00051422 | 2.2994 | 15.8537
65.8545 | -65.1241 | 3.7245 | -0.0031349 | 0.00051547 | 2.3033 | 15.8806
65.9541 | -65.2184 | 3.7244 | -0.003139 | 0.00051616 | 2.3066 | 15.9036
66.0537 | -65.3228 | 3.7243 | -0.0031438 | 0.00051696 | 2.3103 | 15.929
66.1533 | -65.4229 | 3.7242 | -0.0031469 | 0.00051746 | 2.3139 | 15.9534
66.2529 | -65.5254 | 3.7241 | -0.003154 | 0.00051866 | 2.3175 | 15.9784
66.3525 | -65.6139 | 3.7242 | -0.0031589 | 0.00051947 | 2.3206 | 16
66.4521 | -65.7304 | 3.724 | -0.0031641 | 0.00052034 | 2.3247 | 16.0284
66.5518 | -65.8013 | 3.724 | -0.0031687 | 0.0005211 | 2.3272 | 16.0457
66.6514 | -65.9221 | 3.7238 | -0.0031736 | 0.00052192 | 2.3315 | 16.0752
66.751 | -66.0243 | 3.7237 | -0.0031785 | 0.00052274 | 2.3351 | 16.1001
66.8506 | -66.1161 | 3.7238 | -0.0031828 | 0.00052345 | 2.3384 | 16.1225
66.9502 | -66.204 | 3.7237 | -0.0031888 | 0.00052446 | 2.3415 | 16.1439
67.0498 | -66.3077 | 3.7236 | -0.0031915 | 0.00052491 | 2.3452 | 16.1692
67.1494 | -66.4123 | 3.7235 | -0.0031985 | 0.00052608 | 2.3489 | 16.1947
67.249 | -66.5006 | 3.7233 | -0.0032032 | 0.00052686 | 2.352 | 16.2162
67.3486 | -66.605 | 3.7234 | -0.0032076 | 0.00052759 | 2.3557 | 16.2417
67.4482 | -66.7024 | 3.7233 | -0.003214 | 0.00052866 | 2.3591 | 16.2655
67.5479 | -66.8085 | 3.7231 | -0.0032164 | 0.00052906 | 2.3629 | 16.2913
67.6475 | -66.9128 | 3.7232 | -0.0032235 | 0.00053024 | 2.3666 | 16.3168
67.7471 | -67.009 | 3.7231 | -0.0032258 | 0.00053062 | 2.37 | 16.3402
67.8467 | -67.1034 | 3.723 | -0.003232 | 0.00053166 | 2.3733 | 16.3632
67.9463 | -67.2022 | 3.723 | -0.0032366 | 0.00053242 | 2.3768 | 16.3873
68.0459 | -67.2952 | 3.7229 | -0.0032423 | 0.00053337 | 2.3801 | 16.41
68.1455 | -67.3914 | 3.7228 | -0.0032488 | 0.00053446 | 2.3835 | 16.4334
68.2451 | -67.4959 | 3.7227 | -0.0032548 | 0.00053546 | 2.3872 | 16.459
68.3447 | -67.5994 | 3.7227 | -0.003257 | 0.00053583 | 2.3908 | 16.4842
68.4443 | -67.7056 | 3.7226 | -0.0032627 | 0.00053676 | 2.3946 | 16.5101
68.5439 | -67.792 | 3.7226 | -0.0032667 | 0.00053744 | 2.3977 | 16.5311
68.6436 | -67.8923 | 3.7225 | -0.0032729 | 0.00053848 | 2.4012 | 16.5556
68.7432 | -67.984 | 3.7224 | -0.0032776 | 0.00053926 | 2.4044 | 16.578
68.8428 | -68.085 | 3.7222 | -0.0032825 | 0.00054007 | 2.408 | 16.6026
68.9424 | -68.1676 | 3.7223 | -0.0032881 | 0.000541 | 2.4109 | 16.6227
69.042 | -68.277 | 3.7222 | -0.0032951 | 0.00054217 | 2.4148 | 16.6494
69.1416 | -68.4024 | 3.7221 | -0.0033006 | 0.00054308 | 2.4192 | 16.68
69.2412 | -68.4957 | 3.722 | -0.0033042 | 0.00054368 | 2.4225 | 16.7027
69.3408 | -68.5718 | 3.722 | -0.003308 | 0.00054432 | 2.4252 | 16.7213
69.4404 | -68.686 | 3.722 | -0.0033123 | 0.00054505 | 2.4293 | 16.7491
69.54 | -68.7764 | 3.7218 | -0.0033188 | 0.00054612 | 2.4325 | 16.7712
69.6396 | -68.8812 | 3.7218 | -0.0033249 | 0.00054715 | 2.4362 | 16.7967
69.7393 | -68.9748 | 3.7217 | -0.0033274 | 0.00054756 | 2.4395 | 16.8196
69.8389 | -69.0714 | 3.7217 | -0.003332 | 0.00054832 | 2.4429 | 16.8431
69.9385 | -69.1837 | 3.7215 | -0.0033385 | 0.0005494 | 2.4469 | 16.8705
70.0381 | -69.2573 | 3.7215 | -0.0033441 | 0.00055033 | 2.4495 | 16.8885
70.1377 | -69.3645 | 3.7215 | -0.0033492 | 0.00055119 | 2.4533 | 16.9146
70.2373 | -69.4692 | 3.7213 | -0.0033542 | 0.00055202 | 2.457 | 16.9401
70.3369 | -69.5607 | 3.7214 | -0.0033596 | 0.00055292 | 2.4602 | 16.9624
70.4365 | -69.6473 | 3.7213 | -0.0033618 | 0.00055329 | 2.4633 | 16.9836
70.5361 | -69.7453 | 3.7211 | -0.0033695 | 0.00055456 | 2.4667 | 17.0074
70.6357 | -69.8456 | 3.721 | -0.0033735 | 0.00055524 | 2.4703 | 17.0319
70.7354 | -69.9614 | 3.7209 | -0.00338 | 0.00055633 | 2.4744 | 17.0602
70.835 | -70.084 | 3.7209 | -0.0033832 | 0.00055685 | 2.4787 | 17.0901
70.9346 | -70.1446 | 3.7208 | -0.0033902 | 0.00055802 | 2.4809 | 17.1048
71.0342 | -70.2552 | 3.7208 | -0.003396 | 0.00055899 | 2.4848 | 17.1318
71.1338 | -70.355 | 3.7208 | -0.0033983 | 0.00055937 | 2.4883 | 17.1561
71.2334 | -70.4494 | 3.7207 | -0.0034034 | 0.00056022 | 2.4916 | 17.1792
71.333 | -70.5643 | 3.7207 | -0.003408 | 0.00056099 | 2.4957 | 17.2072
71.4326 | -70.6631 | 3.7205 | -0.0034136 | 0.00056193 | 2.4992 | 17.2313
71.5322 | -70.7367 | 3.7204 | -0.0034182 | 0.0005627 | 2.5018 | 17.2492
71.6318 | -70.8658 | 3.7203 | -0.0034261 | 0.000564 | 2.5064 | 17.2807
71.7314 | -70.9427 | 3.7203 | -0.0034297 | 0.00056461 | 2.5091 | 17.2994
71.8311 | -71.0503 | 3.7202 | -0.0034331 | 0.00056518 | 2.5129 | 17.3257
71.9307 | -71.1466 | 3.7202 | -0.0034389 | 0.00056614 | 2.5163 | 17.3492
72.0303 | -71.2463 | 3.7201 | -0.0034444 | 0.00056705 | 2.5198 | 17.3735
72.1299 | -71.3486 | 3.7201 | -0.0034487 | 0.00056778 | 2.5234 | 17.3984
72.2295 | -71.4462 | 3.72 | -0.0034555 | 0.0005689 | 2.5269 | 17.4222
72.3291 | -71.5422 | 3.7199 | -0.0034606 | 0.00056975 | 2.5303 | 17.4456
72.4287 | -71.6359 | 3.7198 | -0.0034644 | 0.00057039 | 2.5336 | 17.4685
72.5283 | -71.7414 | 3.7197 | -0.0034697 | 0.00057128 | 2.5373 | 17.4942
72.6279 | -71.844 | 3.7197 | -0.0034745 | 0.00057207 | 2.541 | 17.5192
72.7275 | -71.9374 | 3.7196 | -0.0034812 | 0.00057318 | 2.5443 | 17.542
72.8271 | -72.0346 | 3.7195 | -0.0034845 | 0.00057374 | 2.5477 | 17.5657
72.9268 | -72.1276 | 3.7195 | -0.003489 | 0.0005745 | 2.551 | 17.5884
73.0264 | -72.2299 | 3.7194 | -0.0034965 | 0.00057574 | 2.5546 | 17.6133
73.126 | -72.3259 | 3.7193 | -0.0035015 | 0.00057657 | 2.558 | 17.6368
73.2256 | -72.4042 | 3.7193 | -0.0035027 | 0.00057677 | 2.5608 | 17.6558
73.3252 | -72.5174 | 3.7192 | -0.0035108 | 0.00057813 | 2.5648 | 17.6834
73.4248 | -72.6285 | 3.719 | -0.0035136 | 0.00057859 | 2.5687 | 17.7105
73.5244 | -72.7162 | 3.7191 | -0.0035202 | 0.00057969 | 2.5718 | 17.7319
73.624 | -72.8049 | 3.719 | -0.0035242 | 0.00058036 | 2.5749 | 17.7536
73.7236 | -72.902 | 3.719 | -0.0035286 | 0.00058109 | 2.5784 | 17.7772
73.8232 | -73.0127 | 3.7188 | -0.0035348 | 0.00058213 | 2.5823 | 17.8042
73.9229 | -73.1252 | 3.7188 | -0.0035396 | 0.00058292 | 2.5863 | 17.8316
74.0225 | -73.2107 | 3.7187 | -0.0035438 | 0.00058363 | 2.5893 | 17.8525
74.1221 | -73.3082 | 3.7187 | -0.0035505 | 0.00058474 | 2.5927 | 17.8763
74.2217 | -73.4196 | 3.7186 | -0.0035564 | 0.00058573 | 2.5967 | 17.9035
74.3213 | -73.519 | 3.7185 | -0.0035616 | 0.00058659 | 2.6002 | 17.9277
74.4209 | -73.6072 | 3.7184 | -0.0035669 | 0.00058747 | 2.6033 | 17.9492
74.5205 | -73.7196 | 3.7183 | -0.0035709 | 0.00058813 | 2.6073 | 17.9766
74.6201 | -73.7792 | 3.7184 | -0.0035742 | 0.00058868 | 2.6094 | 17.9911
74.7197 | -73.9026 | 3.7183 | -0.0035815 | 0.00058991 | 2.6138 | 18.0212
74.8193 | -74.0099 | 3.7181 | -0.0035866 | 0.00059076 | 2.6176 | 18.0474
74.9189 | -74.1087 | 3.7181 | -0.0035889 | 0.00059114 | 2.6211 | 18.0715
75.0186 | -74.1974 | 3.718 | -0.003597 | 0.00059249 | 2.6242 | 18.0931
75.1182 | -74.2973 | 3.7179 | -0.0035991 | 0.00059284 | 2.6277 | 18.1175
75.2178 | -74.3943 | 3.718 | -0.0036065 | 0.00059408 | 2.6312 | 18.1411
75.3174 | -74.4888 | 3.7179 | -0.0036116 | 0.00059493 | 2.6345 | 18.1642
75.417 | -74.602 | 3.7177 | -0.0036168 | 0.00059579 | 2.6385 | 18.1918
75.5166 | -74.6936 | 3.7178 | -0.0036204 | 0.00059638 | 2.6417 | 18.2141
75.6162 | -74.7972 | 3.7176 | -0.0036258 | 0.00059729 | 2.6454 | 18.2394
75.7158 | -74.9087 | 3.7176 | -0.0036328 | 0.00059846 | 2.6494 | 18.2666
75.8154 | -75.0007 | 3.7175 | -0.0036355 | 0.0005989 | 2.6526 | 18.289
75.915 | -75.0957 | 3.7175 | -0.0036421 | 0.00060001 | 2.656 | 18.3122
76.0146 | -75.1836 | 3.7174 | -0.0036462 | 0.0006007 | 2.6591 | 18.3336
76.1143 | -75.2943 | 3.7173 | -0.0036504 | 0.00060139 | 2.663 | 18.3606
76.2139 | -75.3844 | 3.7172 | -0.0036566 | 0.00060243 | 2.6662 | 18.3826
76.3135 | -75.4829 | 3.7171 | -0.0036613 | 0.0006032 | 2.6697 | 18.4066
76.4131 | -75.5913 | 3.7172 | -0.0036681 | 0.00060434 | 2.6735 | 18.433
76.5127 | -75.6865 | 3.717 | -0.0036723 | 0.00060504 | 2.6769 | 18.4562
76.6123 | -75.7793 | 3.7169 | -0.0036769 | 0.00060581 | 2.6801 | 18.4788
76.7119 | -75.8795 | 3.7169 | -0.0036811 | 0.0006065 | 2.6837 | 18.5033
76.8115 | -75.9837 | 3.7168 | -0.0036884 | 0.00060772 | 2.6874 | 18.5287
76.9111 | -76.0716 | 3.7167 | -0.0036945 | 0.00060875 | 2.6905 | 18.5501
77.0107 | -76.1792 | 3.7167 | -0.0036979 | 0.00060931 | 2.6943 | 18.5764
77.1104 | -76.2807 | 3.7166 | -0.003703 | 0.00061015 | 2.6979 | 18.6011
77.21 | -76.3683 | 3.7165 | -0.0037071 | 0.00061085 | 2.701 | 18.6225
77.3096 | -76.4566 | 3.7165 | -0.0037116 | 0.0006116 | 2.7041 | 18.644
77.4092 | -76.5545 | 3.7164 | -0.0037202 | 0.00061303 | 2.7076 | 18.6679
77.5088 | -76.6618 | 3.7163 | -0.0037214 | 0.00061322 | 2.7114 | 18.694
77.6084 | -76.7655 | 3.7163 | -0.0037285 | 0.0006144 | 2.715 | 18.7193
77.708 | -76.8633 | 3.7163 | -0.003732 | 0.00061499 | 2.7185 | 18.7432
77.8076 | -76.9626 | 3.7162 | -0.0037382 | 0.00061602 | 2.722 | 18.7674
77.9072 | -77.0558 | 3.7161 | -0.0037451 | 0.00061718 | 2.7253 | 18.7901
78.0068 | -77.1401 | 3.7159 | -0.0037477 | 0.00061761 | 2.7283 | 18.8107
78.1064 | -77.258 | 3.7159 | -0.0037535 | 0.00061858 | 2.7324 | 18.8394
78.2061 | -77.3758 | 3.7159 | -0.0037605 | 0.00061973 | 2.7366 | 18.8682
78.3057 | -77.4425 | 3.7158 | -0.0037646 | 0.00062042 | 2.739 | 18.8844
78.4053 | -77.545 | 3.7157 | -0.0037696 | 0.00062126 | 2.7426 | 18.9094
78.5049 | -77.6347 | 3.7157 | -0.0037718 | 0.00062163 | 2.7458 | 18.9313
78.6045 | -77.7337 | 3.7157 | -0.0037782 | 0.00062269 | 2.7493 | 18.9554
78.7041 | -77.8368 | 3.7155 | -0.0037832 | 0.00062353 | 2.7529 | 18.9806
78.8037 | -77.9369 | 3.7153 | -0.0037897 | 0.00062461 | 2.7565 | 19.005
78.9033 | -78.0541 | 3.7154 | -0.0037971 | 0.00062583 | 2.7606 | 19.0336
79.0029 | -78.1371 | 3.7153 | -0.0037974 | 0.00062589 | 2.7635 | 19.0538
79.1025 | -78.2486 | 3.7152 | -0.0038062 | 0.00062736 | 2.7675 | 19.081
79.2021 | -78.332 | 3.7152 | -0.0038089 | 0.0006278 | 2.7704 | 19.1013
79.3018 | -78.4448 | 3.7152 | -0.0038161 | 0.00062901 | 2.7744 | 19.1288
79.4014 | -78.541 | 3.7151 | -0.003821 | 0.00062982 | 2.7778 | 19.1523
79.501 | -78.6333 | 3.715 | -0.003824 | 0.00063032 | 2.7811 | 19.1748
79.6006 | -78.7346 | 3.7149 | -0.0038296 | 0.00063126 | 2.7847 | 19.1995
79.7002 | -78.8249 | 3.7149 | -0.0038346 | 0.00063209 | 2.7879 | 19.2215
79.7998 | -78.9219 | 3.7147 | -0.003841 | 0.00063315 | 2.7913 | 19.2452
79.8994 | -79.0284 | 3.7148 | -0.0038441 | 0.00063367 | 2.7951 | 19.2711
79.999 | -79.1328 | 3.7146 | -0.0038502 | 0.00063469 | 2.7988 | 19.2966
80.0986 | -79.2236 | 3.7145 | -0.0038568 | 0.00063578 | 2.802 | 19.3187
80.1982 | -79.3284 | 3.7145 | -0.0038587 | 0.0006361 | 2.8057 | 19.3443
80.2979 | -79.4422 | 3.7144 | -0.0038667 | 0.00063743 | 2.8097 | 19.3721
80.3975 | -79.5282 | 3.7145 | -0.0038714 | 0.00063823 | 2.8127 | 19.393
80.4971 | -79.6264 | 3.7143 | -0.003876 | 0.00063899 | 2.8162 | 19.417
80.5967 | -79.7368 | 3.7143 | -0.0038826 | 0.00064009 | 2.8201 | 19.4439
80.6963 | -79.8093 | 3.7142 | -0.0038867 | 0.00064077 | 2.8227 | 19.4616
80.7959 | -79.9177 | 3.7142 | -0.0038924 | 0.00064172 | 2.8265 | 19.488
80.8955 | -80.023 | 3.714 | -0.0038973 | 0.00064255 | 2.8302 | 19.5137
80.9951 | -80.1088 | 3.7141 | -0.0039016 | 0.00064326 | 2.8333 | 19.5346
81.0947 | -80.2111 | 3.7139 | -0.0039074 | 0.00064423 | 2.8369 | 19.5596
81.1943 | -80.3196 | 3.7138 | -0.0039126 | 0.00064509 | 2.8407 | 19.586
81.2939 | -80.4272 | 3.7137 | -0.0039179 | 0.00064597 | 2.8445 | 19.6123
81.3936 | -80.5102 | 3.7137 | -0.0039219 | 0.00064663 | 2.8475 | 19.6325
81.4932 | -80.605 | 3.7136 | -0.0039265 | 0.00064741 | 2.8508 | 19.6556
81.5928 | -80.7154 | 3.7136 | -0.0039295 | 0.00064791 | 2.8547 | 19.6825
81.6924 | -80.8153 | 3.7134 | -0.0039381 | 0.00064933 | 2.8583 | 19.7069
81.792 | -80.9034 | 3.7135 | -0.003941 | 0.00064982 | 2.8614 | 19.7284
81.8916 | -81.0009 | 3.7135 | -0.0039464 | 0.00065072 | 2.8648 | 19.7521
81.9912 | -81.0868 | 3.7133 | -0.0039501 | 0.00065135 | 2.8679 | 19.7731
82.0908 | -81.2034 | 3.7133 | -0.0039558 | 0.0006523 | 2.872 | 19.8015
82.1904 | -81.3112 | 3.7132 | -0.0039604 | 0.00065306 | 2.8758 | 19.8278
82.29 | -81.3917 | 3.7132 | -0.003967 | 0.00065416 | 2.8786 | 19.8474
82.3896 | -81.4947 | 3.7132 | -0.0039703 | 0.00065471 | 2.8823 | 19.8726
82.4893 | -81.5895 | 3.713 | -0.003975 | 0.0006555 | 2.8856 | 19.8957
82.5889 | -81.692 | 3.7129 | -0.003981 | 0.00065649 | 2.8893 | 19.9207
82.6885 | -81.8117 | 3.7129 | -0.0039874 | 0.00065755 | 2.8935 | 19.9499
82.7881 | -81.9014 | 3.7128 | -0.0039938 | 0.00065862 | 2.8967 | 19.9717
82.8877 | -81.9907 | 3.7128 | -0.0039981 | 0.00065935 | 2.8998 | 19.9935
82.9873 | -82.098 | 3.7127 | -0.004004 | 0.00066032 | 2.9036 | 20.0197
83.0869 | -82.2088 | 3.7126 | -0.0040091 | 0.00066118 | 2.9075 | 20.0467
83.1865 | -82.2868 | 3.7125 | -0.0040148 | 0.00066212 | 2.9103 | 20.0657
83.2861 | -82.3878 | 3.7125 | -0.004018 | 0.00066266 | 2.9139 | 20.0903
83.3857 | -82.4977 | 3.7124 | -0.004024 | 0.00066365 | 2.9178 | 20.1171
83.4854 | -82.5948 | 3.7124 | -0.0040292 | 0.00066452 | 2.9212 | 20.1408
83.585 | -82.6871 | 3.7123 | -0.004034 | 0.00066533 | 2.9245 | 20.1633
83.6846 | -82.7823 | 3.7121 | -0.0040383 | 0.00066604 | 2.9278 | 20.1865
83.7842 | -82.8723 | 3.7121 | -0.0040442 | 0.00066702 | 2.931 | 20.2085
83.8838 | -82.9846 | 3.7121 | -0.0040491 | 0.00066783 | 2.935 | 20.2359
83.9834 | -83.0722 | 3.712 | -0.0040547 | 0.00066877 | 2.9381 | 20.2572
84.083 | -83.1619 | 3.7119 | -0.0040589 | 0.00066947 | 2.9412 | 20.2791
84.1826 | -83.2516 | 3.7119 | -0.0040632 | 0.0006702 | 2.9444 | 20.301
84.2822 | -83.3603 | 3.7118 | -0.00407 | 0.00067133 | 2.9483 | 20.3275
84.3818 | -83.4736 | 3.7117 | -0.0040758 | 0.00067229 | 2.9523 | 20.3551
84.4814 | -83.5694 | 3.7117 | -0.0040818 | 0.00067329 | 2.9557 | 20.3785
84.5811 | -83.6668 | 3.7116 | -0.0040859 | 0.00067398 | 2.9591 | 20.4022
84.6807 | -83.7534 | 3.7116 | -0.0040907 | 0.00067477 | 2.9622 | 20.4234
84.7803 | -83.8723 | 3.7115 | -0.0040945 | 0.00067541 | 2.9664 | 20.4523
84.8799 | -83.9695 | 3.7114 | -0.0041027 | 0.00067677 | 2.9698 | 20.476
84.9795 | -84.0735 | 3.7113 | -0.0041039 | 0.00067697 | 2.9735 | 20.5014
85.0791 | -84.1637 | 3.7113 | -0.0041094 | 0.00067789 | 2.9767 | 20.5234
85.1787 | -84.2766 | 3.7112 | -0.0041162 | 0.00067903 | 2.9807 | 20.5509
85.2783 | -84.3508 | 3.7112 | -0.0041206 | 0.00067975 | 2.9833 | 20.569
85.3779 | -84.469 | 3.7111 | -0.0041275 | 0.00068091 | 2.9875 | 20.5979
85.4775 | -84.5451 | 3.7111 | -0.0041324 | 0.00068173 | 2.9902 | 20.6164
85.5771 | -84.6506 | 3.711 | -0.0041358 | 0.0006823 | 2.9939 | 20.6421
85.6768 | -84.7592 | 3.7109 | -0.0041413 | 0.00068321 | 2.9977 | 20.6686
85.7764 | -84.8525 | 3.7107 | -0.0041479 | 0.0006843 | 3.001 | 20.6914
85.876 | -84.9432 | 3.7108 | -0.0041506 | 0.00068475 | 3.0043 | 20.7135
85.9756 | -85.0622 | 3.7107 | -0.0041561 | 0.00068568 | 3.0085 | 20.7425
86.0752 | -85.1524 | 3.7106 | -0.0041615 | 0.00068657 | 3.0117 | 20.7645
86.1748 | -85.2367 | 3.7106 | -0.0041704 | 0.00068806 | 3.0146 | 20.7851
86.2744 | -85.3591 | 3.7105 | -0.0041731 | 0.0006885 | 3.019 | 20.8149
86.374 | -85.4534 | 3.7104 | -0.004179 | 0.0006895 | 3.0223 | 20.8379
86.4736 | -85.5435 | 3.7104 | -0.0041836 | 0.00069025 | 3.0255 | 20.8599
86.5732 | -85.637 | 3.7103 | -0.0041875 | 0.00069091 | 3.0288 | 20.8827
86.6729 | -85.7362 | 3.7102 | -0.0041943 | 0.00069204 | 3.0323 | 20.9068
86.7725 | -85.8359 | 3.7102 | -0.0041977 | 0.00069261 | 3.0358 | 20.9312
86.8721 | -85.9438 | 3.7101 | -0.004204 | 0.00069366 | 3.0396 | 20.9575
86.9717 | -86.0473 | 3.7101 | -0.0042089 | 0.00069448 | 3.0433 | 20.9827
87.0713 | -86.1427 | 3.71 | -0.004215 | 0.00069548 | 3.0467 | 21.006
87.1709 | -86.2309 | 3.7099 | -0.0042198 | 0.00069629 | 3.0498 | 21.0275
87.2705 | -86.3143 | 3.7098 | -0.0042226 | 0.00069675 | 3.0527 | 21.0478
87.3701 | -86.4314 | 3.7098 | -0.0042275 | 0.00069757 | 3.0569 | 21.0764
87.4697 | -86.5205 | 3.7098 | -0.0042334 | 0.00069856 | 3.06 | 21.0981
87.5693 | -86.6399 | 3.7097 | -0.0042416 | 0.00069993 | 3.0643 | 21.1272
87.6689 | -86.705 | 3.7096 | -0.0042463 | 0.00070071 | 3.0666 | 21.1431
87.7686 | -86.816 | 3.7095 | -0.0042512 | 0.00070152 | 3.0705 | 21.1702
87.8682 | -86.9009 | 3.7094 | -0.0042552 | 0.00070219 | 3.0735 | 21.1909
87.9678 | -87.0158 | 3.7094 | -0.0042627 | 0.00070344 | 3.0776 | 21.2189
88.0674 | -87.1215 | 3.7093 | -0.0042666 | 0.00070408 | 3.0813 | 21.2447
88.167 | -87.223 | 3.7093 | -0.004271 | 0.00070483 | 3.0849 | 21.2694
88.2666 | -87.3145 | 3.7093 | -0.0042757 | 0.00070561 | 3.0881 | 21.2917
88.3662 | -87.4195 | 3.7091 | -0.0042819 | 0.00070664 | 3.0918 | 21.3173
88.4658 | -87.5047 | 3.7091 | -0.0042865 | 0.0007074 | 3.0948 | 21.3381
88.5654 | -87.6032 | 3.7089 | -0.0042915 | 0.00070824 | 3.0983 | 21.3621
88.665 | -87.7156 | 3.7089 | -0.0042975 | 0.00070923 | 3.1023 | 21.3895
88.7646 | -87.8116 | 3.7089 | -0.0043016 | 0.00070993 | 3.1057 | 21.4129
88.8643 | -87.9028 | 3.7089 | -0.0043073 | 0.00071088 | 3.1089 | 21.4352
88.9639 | -88.0233 | 3.7088 | -0.0043122 | 0.0007117 | 3.1132 | 21.4646
89.0635 | -88.1058 | 3.7087 | -0.0043177 | 0.00071261 | 3.1161 | 21.4847
89.1631 | -88.1994 | 3.7087 | -0.0043232 | 0.00071352 | 3.1194 | 21.5075
89.2627 | -88.2945 | 3.7086 | -0.0043287 | 0.00071444 | 3.1228 | 21.5307
89.3623 | -88.3896 | 3.7085 | -0.0043323 | 0.00071504 | 3.1261 | 21.5539
89.4619 | -88.4876 | 3.7084 | -0.0043373 | 0.00071588 | 3.1296 | 21.5778
89.5615 | -88.6018 | 3.7083 | -0.0043419 | 0.00071663 | 3.1336 | 21.6056
89.6611 | -88.6881 | 3.7083 | -0.0043487 | 0.00071778 | 3.1367 | 21.6267
89.7607 | -88.8002 | 3.7083 | -0.0043512 | 0.00071819 | 3.1407 | 21.654
89.8604 | -88.8989 | 3.7082 | -0.0043585 | 0.0007194 | 3.1442 | 21.6781
89.96 | -88.9993 | 3.7082 | -0.0043643 | 0.00072038 | 3.1477 | 21.7026
90.0596 | -89.0829 | 3.7079 | -0.0043687 | 0.00072111 | 3.1507 | 21.723
90.1592 | -89.1907 | 3.708 | -0.0043754 | 0.00072222 | 3.1545 | 21.7492
90.2588 | -89.2932 | 3.7078 | -0.0043812 | 0.00072319 | 3.1581 | 21.7742
90.3584 | -89.395 | 3.7078 | -0.0043851 | 0.00072384 | 3.1617 | 21.7991
90.458 | -89.4804 | 3.7078 | -0.0043897 | 0.00072461 | 3.1647 | 21.8199
90.5576 | -89.5899 | 3.7077 | -0.0043928 | 0.00072512 | 3.1686 | 21.8466
90.6572 | -89.7043 | 3.7076 | -0.0044002 | 0.00072635 | 3.1726 | 21.8745
90.7568 | -89.7727 | 3.7077 | -0.0044061 | 0.00072734 | 3.1751 | 21.8912
90.8564 | -89.8909 | 3.7075 | -0.0044106 | 0.00072809 | 3.1792 | 21.92
90.9561 | -89.987 | 3.7075 | -0.0044154 | 0.00072889 | 3.1826 | 21.9434
91.0557 | -90.082 | 3.7074 | -0.0044183 | 0.00072937 | 3.186 | 21.9666
91.1553 | -90.1702 | 3.7073 | -0.0044251 | 0.00073051 | 3.1891 | 21.9881
91.2549 | -90.2702 | 3.7072 | -0.0044281 | 0.000731 | 3.1927 | 22.0125
91.3545 | -90.3494 | 3.7071 | -0.0044349 | 0.00073215 | 3.1955 | 22.0318
91.4541 | -90.4675 | 3.7071 | -0.0044416 | 0.00073326 | 3.1996 | 22.0606
91.5537 | -90.5774 | 3.7072 | -0.0044453 | 0.00073388 | 3.2035 | 22.0874
91.6533 | -90.6774 | 3.707 | -0.0044528 | 0.00073513 | 3.2071 | 22.1118
91.7529 | -90.7806 | 3.707 | -0.0044567 | 0.00073577 | 3.2107 | 22.1369
91.8525 | -90.8709 | 3.7069 | -0.0044623 | 0.00073671 | 3.2139 | 22.1589
91.9521 | -90.9657 | 3.7069 | -0.0044656 | 0.00073725 | 3.2173 | 22.1821
92.0518 | -91.0662 | 3.7068 | -0.0044715 | 0.00073824 | 3.2208 | 22.2066
92.1514 | -91.1552 | 3.7066 | -0.0044761 | 0.00073901 | 3.224 | 22.2283
92.251 | -91.2661 | 3.7067 | -0.0044816 | 0.00073993 | 3.2279 | 22.2553
92.3506 | -91.3432 | 3.7065 | -0.0044859 | 0.00074065 | 3.2306 | 22.2741
92.4502 | -91.4566 | 3.7065 | -0.0044929 | 0.0007418 | 3.2346 | 22.3018
92.5498 | -91.5601 | 3.7065 | -0.0044989 | 0.00074281 | 3.2383 | 22.327
92.6494 | -91.654 | 3.7063 | -0.0045045 | 0.00074374 | 3.2416 | 22.3499
92.749 | -91.7467 | 3.7064 | -0.0045087 | 0.00074443 | 3.2449 | 22.3725
92.8486 | -91.8581 | 3.7063 | -0.0045142 | 0.00074536 | 3.2488 | 22.3997
92.9482 | -91.954 | 3.7062 | -0.0045183 | 0.00074604 | 3.2522 | 22.4231
93.0479 | -92.0459 | 3.7061 | -0.0045241 | 0.00074701 | 3.2555 | 22.4455
93.1475 | -92.1506 | 3.7061 | -0.0045276 | 0.00074759 | 3.2592 | 22.471
93.2471 | -92.2478 | 3.706 | -0.0045344 | 0.00074871 | 3.2626 | 22.4947
93.3467 | -92.3265 | 3.706 | -0.0045379 | 0.00074931 | 3.2654 | 22.5139
93.4463 | -92.44 | 3.7059 | -0.0045452 | 0.00075052 | 3.2694 | 22.5416
93.5459 | -92.544 | 3.7057 | -0.0045489 | 0.00075114 | 3.2731 | 22.5669
93.6455 | -92.6391 | 3.7057 | -0.0045532 | 0.00075186 | 3.2764 | 22.5901
93.7451 | -92.7396 | 3.7057 | -0.0045599 | 0.00075297 | 3.28 | 22.6146
93.8447 | -92.8366 | 3.7057 | -0.004565 | 0.00075383 | 3.2834 | 22.6383
93.9443 | -92.9392 | 3.7055 | -0.0045702 | 0.00075469 | 3.2871 | 22.6633
94.0439 | -93.0353 | 3.7055 | -0.0045753 | 0.00075554 | 3.2905 | 22.6868
94.1436 | -93.1299 | 3.7053 | -0.0045798 | 0.00075629 | 3.2938 | 22.7098
94.2432 | -93.2396 | 3.7053 | -0.0045835 | 0.00075691 | 3.2977 | 22.7366
94.3428 | -93.3462 | 3.7053 | -0.0045895 | 0.0007579 | 3.3014 | 22.7626
94.4424 | -93.4381 | 3.7051 | -0.0045956 | 0.00075892 | 3.3047 | 22.785
94.542 | -93.5376 | 3.7051 | -0.004601 | 0.00075982 | 3.3082 | 22.8092
94.6416 | -93.6242 | 3.7051 | -0.0046037 | 0.00076027 | 3.3113 | 22.8304
94.7412 | -93.7296 | 3.705 | -0.0046113 | 0.00076153 | 3.315 | 22.8561
94.8408 | -93.8391 | 3.705 | -0.0046178 | 0.00076261 | 3.3189 | 22.8828
94.9404 | -93.9378 | 3.705 | -0.0046228 | 0.00076345 | 3.3224 | 22.9068
95.04 | -94.0323 | 3.7048 | -0.0046274 | 0.00076422 | 3.3257 | 22.9299
95.1396 | -94.1122 | 3.7048 | -0.0046316 | 0.00076492 | 3.3285 | 22.9493
95.2393 | -94.2326 | 3.7048 | -0.004638 | 0.00076599 | 3.3328 | 22.9787
95.3389 | -94.334 | 3.7046 | -0.0046425 | 0.00076674 | 3.3364 | 23.0034
95.4385 | -94.4303 | 3.7046 | -0.0046487 | 0.00076777 | 3.3398 | 23.0269
95.5381 | -94.5174 | 3.7045 | -0.0046527 | 0.00076844 | 3.3429 | 23.0482
95.6377 | -94.6286 | 3.7045 | -0.0046569 | 0.00076914 | 3.3468 | 23.0753
95.7373 | -94.7304 | 3.7043 | -0.0046639 | 0.00077031 | 3.3504 | 23.1001
95.8369 | -94.8003 | 3.7044 | -0.0046673 | 0.00077087 | 3.3529 | 23.1172
95.9365 | -94.9005 | 3.7042 | -0.0046744 | 0.00077205 | 3.3564 | 23.1416
96.0361 | -95.0068 | 3.7042 | -0.0046776 | 0.00077259 | 3.3602 | 23.1675
96.1357 | -95.1103 | 3.7041 | -0.0046861 | 0.000774 | 3.3638 | 23.1927
96.2354 | -95.1919 | 3.7041 | -0.004689 | 0.0007745 | 3.3667 | 23.2126
96.335 | -95.3014 | 3.7041 | -0.0046932 | 0.00077519 | 3.3706 | 23.2393
96.4346 | -95.3984 | 3.704 | -0.0046987 | 0.00077611 | 3.374 | 23.263
96.5342 | -95.5103 | 3.7038 | -0.0047044 | 0.00077705 | 3.378 | 23.2903
96.6338 | -95.5954 | 3.7038 | -0.0047106 | 0.00077809 | 3.381 | 23.311
96.7334 | -95.7037 | 3.7038 | -0.0047158 | 0.00077895 | 3.3848 | 23.3374
96.833 | -95.7934 | 3.7038 | -0.0047201 | 0.00077967 | 3.388 | 23.3593
96.9326 | -95.9038 | 3.7037 | -0.0047255 | 0.00078057 | 3.3919 | 23.3862
97.0322 | -95.9967 | 3.7036 | -0.0047316 | 0.00078159 | 3.3952 | 23.4089
97.1318 | -96.0947 | 3.7036 | -0.0047361 | 0.00078234 | 3.3987 | 23.4328
97.2314 | -96.1913 | 3.7033 | -0.0047413 | 0.0007832 | 3.4021 | 23.4563
97.3311 | -96.2883 | 3.7034 | -0.0047464 | 0.00078406 | 3.4055 | 23.48
97.4307 | -96.4101 | 3.7033 | -0.004753 | 0.00078516 | 3.4098 | 23.5097
97.5303 | -96.4994 | 3.7033 | -0.0047557 | 0.0007856 | 3.413 | 23.5315
97.6299 | -96.593 | 3.7032 | -0.0047631 | 0.00078683 | 3.4163 | 23.5543
97.7295 | -96.6845 | 3.7032 | -0.0047682 | 0.00078769 | 3.4195 | 23.5766
97.8291 | -96.7955 | 3.7031 | -0.0047734 | 0.00078856 | 3.4234 | 23.6037
97.9287 | -96.8855 | 3.703 | -0.0047776 | 0.00078925 | 3.4266 | 23.6256
98.0283 | -96.9733 | 3.7031 | -0.0047835 | 0.00079024 | 3.4297 | 23.647
98.1279 | -97.0766 | 3.7029 | -0.0047875 | 0.0007909 | 3.4334 | 23.6722
98.2275 | -97.1945 | 3.7029 | -0.0047938 | 0.00079195 | 3.4376 | 23.701
98.3271 | -97.2673 | 3.7028 | -0.004799 | 0.00079282 | 3.4401 | 23.7187
98.4268 | -97.3805 | 3.7028 | -0.0048046 | 0.00079376 | 3.4441 | 23.7463
98.5264 | -97.4647 | 3.7026 | -0.004809 | 0.00079449 | 3.4471 | 23.7669
98.626 | -97.5806 | 3.7026 | -0.0048135 | 0.00079523 | 3.4512 | 23.7951
98.7256 | -97.6591 | 3.7025 | -0.0048195 | 0.00079624 | 3.454 | 23.8143
98.8252 | -97.78 | 3.7024 | -0.0048262 | 0.00079736 | 3.4583 | 23.8437
98.9248 | -97.878 | 3.7024 | -0.0048317 | 0.00079828 | 3.4617 | 23.8676
99.0244 | -97.9715 | 3.7024 | -0.0048368 | 0.00079912 | 3.465 | 23.8904
99.124 | -98.0581 | 3.7023 | -0.00484 | 0.00079965 | 3.4681 | 23.9116
99.2236 | -98.1695 | 3.7022 | -0.004846 | 0.00080065 | 3.472 | 23.9387
99.3232 | -98.2687 | 3.7021 | -0.0048515 | 0.00080158 | 3.4755 | 23.9629
99.4229 | -98.3567 | 3.7021 | -0.0048564 | 0.00080239 | 3.4787 | 23.9844
99.5225 | -98.4689 | 3.7021 | -0.0048615 | 0.00080324 | 3.4826 | 24.0117
99.6221 | -98.5463 | 3.7019 | -0.0048665 | 0.00080407 | 3.4854 | 24.0306
99.7217 | -98.6463 | 3.7019 | -0.0048732 | 0.00080519 | 3.4889 | 24.055
99.8213 | -98.7546 | 3.7018 | -0.004877 | 0.00080583 | 3.4927 | 24.0814
99.9209 | -98.8614 | 3.7018 | -0.0048849 | 0.00080713 | 3.4965 | 24.1075
100.0205 | -98.9552 | 3.7017 | -0.0048897 | 0.00080794 | 3.4998 | 24.1303
100.1201 | -99.0428 | 3.7016 | -0.004893 | 0.00080849 | 3.5029 | 24.1517
100.2197 | -99.1608 | 3.7017 | -0.0049019 | 0.00080997 | 3.5071 | 24.1805
100.3193 | -99.2357 | 3.7015 | -0.0049008 | 0.00080979 | 3.5097 | 24.1987
100.4189 | -99.3545 | 3.7015 | -0.0049089 | 0.00081115 | 3.5139 | 24.2277
100.5186 | -99.4323 | 3.7015 | -0.0049127 | 0.00081177 | 3.5167 | 24.2467
100.6182 | -99.5459 | 3.7014 | -0.0049198 | 0.00081295 | 3.5207 | 24.2744
100.7178 | -99.6403 | 3.7012 | -0.0049255 | 0.0008139 | 3.5241 | 24.2974
100.8174 | -99.7376 | 3.7012 | -0.0049299 | 0.00081465 | 3.5275 | 24.3211
100.917 | -99.8279 | 3.7011 | -0.0049355 | 0.00081557 | 3.5307 | 24.3431
101.0166 | -99.9426 | 3.7012 | -0.0049399 | 0.0008163 | 3.5347 | 24.3711
101.1162 | -100.0277 | 3.701 | -0.0049447 | 0.0008171 | 3.5378 | 24.3919
101.2158 | -100.1339 | 3.7009 | -0.0049495 | 0.0008179 | 3.5415 | 24.4178
101.3154 | -100.2421 | 3.7009 | -0.0049581 | 0.00081935 | 3.5453 | 24.4441
101.415 | -100.334 | 3.7008 | -0.0049607 | 0.00081977 | 3.5486 | 24.4665
101.5147 | -100.42 | 3.7007 | -0.0049637 | 0.00082028 | 3.5516 | 24.4875
101.6143 | -100.5272 | 3.7007 | -0.0049696 | 0.00082126 | 3.5554 | 24.5136
101.7139 | -100.6322 | 3.7004 | -0.0049764 | 0.00082238 | 3.5591 | 24.5393
101.8135 | -100.7318 | 3.7005 | -0.0049812 | 0.00082319 | 3.5627 | 24.5635
101.9131 | -100.8319 | 3.7004 | -0.0049867 | 0.00082411 | 3.5662 | 24.5879
102.0127 | -100.9085 | 3.7003 | -0.0049885 | 0.0008244 | 3.5689 | 24.6066
102.1123 | -101.0276 | 3.7004 | -0.0049976 | 0.00082592 | 3.5731 | 24.6357
102.2119 | -101.1066 | 3.7002 | -0.0050002 | 0.00082636 | 3.5759 | 24.6549
102.3115 | -101.2304 | 3.7002 | -0.0050057 | 0.00082728 | 3.5803 | 24.6851
102.4111 | -101.3031 | 3.7001 | -0.0050132 | 0.00082852 | 3.5829 | 24.7029
102.5107 | -101.4137 | 3.7001 | -0.0050154 | 0.00082889 | 3.5868 | 24.7298
102.6103 | -101.5078 | 3.7 | -0.0050213 | 0.00082988 | 3.5901 | 24.7528
102.71 | -101.6204 | 3.7 | -0.0050288 | 0.00083113 | 3.5941 | 24.7802
102.8096 | -101.726 | 3.6999 | -0.0050344 | 0.00083206 | 3.5978 | 24.806
102.9092 | -101.8222 | 3.6998 | -0.0050395 | 0.00083291 | 3.6012 | 24.8294
103.0088 | -101.9138 | 3.6998 | -0.0050443 | 0.0008337 | 3.6045 | 24.8518
103.1084 | -102.0037 | 3.6997 | -0.0050514 | 0.00083488 | 3.6076 | 24.8737
103.208 | -102.1107 | 3.6997 | -0.0050572 | 0.00083586 | 3.6114 | 24.8998
103.3076 | -102.201 | 3.6996 | -0.0050608 | 0.00083645 | 3.6146 | 24.9218
103.4072 | -102.3179 | 3.6995 | -0.0050677 | 0.0008376 | 3.6188 | 24.9503
103.5068 | -102.3932 | 3.6995 | -0.0050698 | 0.00083796 | 3.6214 | 24.9687
103.6064 | -102.5162 | 3.6994 | -0.0050763 | 0.00083904 | 3.6258 | 24.9987
103.7061 | -102.6076 | 3.6994 | -0.0050815 | 0.0008399 | 3.629 | 25.021
103.8057 | -102.6909 | 3.6992 | -0.0050864 | 0.00084072 | 3.6319 | 25.0413
103.9053 | -102.8064 | 3.6992 | -0.0050927 | 0.00084177 | 3.636 | 25.0694
104.0049 | -102.8909 | 3.6992 | -0.0050953 | 0.0008422 | 3.639 | 25.0901
104.1045 | -102.9866 | 3.6991 | -0.0051039 | 0.00084364 | 3.6424 | 25.1134
104.2041 | -103.0913 | 3.699 | -0.0051077 | 0.00084427 | 3.6461 | 25.1389
104.3037 | -103.1836 | 3.6989 | -0.0051153 | 0.00084554 | 3.6494 | 25.1614
104.4033 | -103.2841 | 3.6988 | -0.0051179 | 0.00084598 | 3.6529 | 25.1859
104.5029 | -103.399 | 3.6988 | -0.0051271 | 0.00084751 | 3.657 | 25.2139
104.6025 | -103.4959 | 3.6988 | -0.0051299 | 0.00084797 | 3.6604 | 25.2376
104.7022 | -103.5884 | 3.6987 | -0.0051342 | 0.00084869 | 3.6637 | 25.2601
104.8018 | -103.6903 | 3.6987 | -0.0051393 | 0.00084955 | 3.6673 | 25.285
104.9014 | -103.7761 | 3.6986 | -0.0051444 | 0.0008504 | 3.6703 | 25.3059
105.001 | -103.8862 | 3.6985 | -0.0051503 | 0.00085137 | 3.6742 | 25.3327
105.1006 | -103.9735 | 3.6985 | -0.0051541 | 0.000852 | 3.6773 | 25.354
105.2002 | -104.0683 | 3.6984 | -0.0051596 | 0.00085292 | 3.6807 | 25.3771
105.2998 | -104.1781 | 3.6983 | -0.0051643 | 0.0008537 | 3.6845 | 25.4039
105.3994 | -104.2802 | 3.6983 | -0.0051704 | 0.00085472 | 3.6882 | 25.4288
105.499 | -104.3727 | 3.6982 | -0.0051755 | 0.00085558 | 3.6914 | 25.4514
105.5986 | -104.4881 | 3.6981 | -0.0051819 | 0.00085664 | 3.6955 | 25.4795
105.6982 | -104.5882 | 3.698 | -0.0051886 | 0.00085776 | 3.699 | 25.5039
105.7978 | -104.6748 | 3.698 | -0.0051937 | 0.0008586 | 3.7021 | 25.525
105.8975 | -104.7653 | 3.6979 | -0.0051963 | 0.00085904 | 3.7053 | 25.5471
105.9971 | -104.8734 | 3.6979 | -0.0052057 | 0.00086061 | 3.7091 | 25.5735
106.0967 | -104.9834 | 3.6978 | -0.0052089 | 0.00086115 | 3.713 | 25.6003
106.1963 | -105.0628 | 3.6977 | -0.0052152 | 0.00086219 | 3.7158 | 25.6197
106.2959 | -105.1766 | 3.6977 | -0.0052202 | 0.00086302 | 3.7199 | 25.6474
106.3955 | -105.2531 | 3.6977 | -0.0052257 | 0.00086393 | 3.7226 | 25.6661
106.4951 | -105.3579 | 3.6976 | -0.00523 | 0.00086466 | 3.7263 | 25.6916
106.5947 | -105.4704 | 3.6975 | -0.0052366 | 0.00086576 | 3.7303 | 25.719
106.6943 | -105.566 | 3.6975 | -0.005241 | 0.00086649 | 3.7336 | 25.7424
106.7939 | -105.6574 | 3.6975 | -0.0052477 | 0.0008676 | 3.7369 | 25.7647
106.8936 | -105.7582 | 3.6973 | -0.0052512 | 0.00086819 | 3.7404 | 25.7892
106.9932 | -105.8651 | 3.6973 | -0.0052569 | 0.00086914 | 3.7442 | 25.8153
107.0928 | -105.9665 | 3.6972 | -0.0052608 | 0.00086979 | 3.7478 | 25.84
107.1924 | -106.0682 | 3.6972 | -0.0052679 | 0.00087097 | 3.7514 | 25.8648
107.292 | -106.1551 | 3.697 | -0.0052753 | 0.0008722 | 3.7545 | 25.886
107.3916 | -106.2553 | 3.697 | -0.0052771 | 0.0008725 | 3.758 | 25.9105
107.4912 | -106.359 | 3.697 | -0.0052837 | 0.0008736 | 3.7617 | 25.9358
107.5908 | -106.4261 | 3.6969 | -0.0052854 | 0.00087389 | 3.7641 | 25.9521
107.6904 | -106.542 | 3.6969 | -0.0052944 | 0.00087539 | 3.7682 | 25.9804
107.79 | -106.6437 | 3.6968 | -0.0052985 | 0.00087607 | 3.7717 | 26.0052
107.8897 | -106.7441 | 3.6967 | -0.0053048 | 0.00087713 | 3.7753 | 26.0297
107.9893 | -106.8405 | 3.6967 | -0.0053107 | 0.00087811 | 3.7787 | 26.0532
108.0889 | -106.9311 | 3.6967 | -0.0053158 | 0.00087895 | 3.7819 | 26.0752
108.1885 | -107.0446 | 3.6966 | -0.0053207 | 0.00087977 | 3.7859 | 26.1029
108.2881 | -107.1342 | 3.6964 | -0.0053247 | 0.00088044 | 3.7891 | 26.1248
108.3877 | -107.2382 | 3.6964 | -0.0053316 | 0.00088158 | 3.7928 | 26.1501
108.4873 | -107.3386 | 3.6963 | -0.0053365 | 0.00088241 | 3.7963 | 26.1746
108.5869 | -107.4371 | 3.6963 | -0.0053426 | 0.00088343 | 3.7998 | 26.1986
108.6865 | -107.5338 | 3.6963 | -0.0053471 | 0.00088417 | 3.8032 | 26.2222
108.7861 | -107.6352 | 3.6962 | -0.0053516 | 0.00088492 | 3.8068 | 26.2469
108.8857 | -107.7183 | 3.696 | -0.0053583 | 0.00088603 | 3.8098 | 26.2672
108.9853 | -107.8208 | 3.6961 | -0.0053624 | 0.00088673 | 3.8134 | 26.2922
109.085 | -107.9112 | 3.6959 | -0.0053683 | 0.00088771 | 3.8166 | 26.3142
109.1846 | -108.045 | 3.6959 | -0.0053743 | 0.00088871 | 3.8213 | 26.3469
109.2842 | -108.1234 | 3.6958 | -0.0053791 | 0.0008895 | 3.8241 | 26.366
109.3838 | -108.2109 | 3.6957 | -0.0053853 | 0.00089055 | 3.8272 | 26.3873
109.4834 | -108.3223 | 3.6957 | -0.0053915 | 0.00089157 | 3.8311 | 26.4145
109.583 | -108.4224 | 3.6957 | -0.0053953 | 0.0008922 | 3.8347 | 26.4389
109.6826 | -108.5185 | 3.6957 | -0.0053999 | 0.00089297 | 3.8381 | 26.4623
109.7822 | -108.6188 | 3.6955 | -0.0054065 | 0.00089407 | 3.8416 | 26.4868
109.8818 | -108.7178 | 3.6954 | -0.0054115 | 0.00089491 | 3.8451 | 26.511
109.9814 | -108.8183 | 3.6954 | -0.0054146 | 0.00089542 | 3.8487 | 26.5355
110.0811 | -108.896 | 3.6954 | -0.0054187 | 0.00089611 | 3.8514 | 26.5544
110.1807 | -109.0129 | 3.6953 | -0.0054272 | 0.00089753 | 3.8555 | 26.5829
110.2803 | -109.1067 | 3.6952 | -0.0054309 | 0.00089814 | 3.8589 | 26.6058
110.3799 | -109.2111 | 3.6951 | -0.0054387 | 0.00089944 | 3.8626 | 26.6312
110.4795 | -109.3189 | 3.6951 | -0.0054444 | 0.0009004 | 3.8664 | 26.6575
110.5791 | -109.4073 | 3.6951 | -0.0054493 | 0.0009012 | 3.8695 | 26.6791
110.6787 | -109.511 | 3.695 | -0.0054549 | 0.00090213 | 3.8732 | 26.7044
110.7783 | -109.5878 | 3.6949 | -0.0054596 | 0.00090292 | 3.8759 | 26.7231
110.8779 | -109.7118 | 3.6948 | -0.0054648 | 0.0009038 | 3.8803 | 26.7533
110.9775 | -109.8108 | 3.6948 | -0.0054699 | 0.00090463 | 3.8838 | 26.7775
111.0772 | -109.8987 | 3.6947 | -0.0054765 | 0.00090574 | 3.8869 | 26.7989
111.1768 | -110.0013 | 3.6947 | -0.0054817 | 0.00090661 | 3.8905 | 26.8239
111.2764 | -110.1063 | 3.6946 | -0.0054876 | 0.0009076 | 3.8942 | 26.8495
111.376 | -110.2105 | 3.6946 | -0.0054936 | 0.00090859 | 3.8979 | 26.8749
111.4756 | -110.3022 | 3.6945 | -0.0054976 | 0.00090926 | 3.9011 | 26.8973
111.5752 | -110.3846 | 3.6944 | -0.0055021 | 0.00091001 | 3.9041 | 26.9174
111.6748 | -110.4842 | 3.6943 | -0.00551 | 0.00091132 | 3.9076 | 26.9417
111.7744 | -110.5842 | 3.6943 | -0.0055133 | 0.00091187 | 3.9111 | 26.9661
111.874 | -110.6904 | 3.6942 | -0.0055177 | 0.0009126 | 3.9149 | 26.992
111.9736 | -110.7875 | 3.6942 | -0.0055246 | 0.00091376 | 3.9183 | 27.0156
112.0732 | -110.8829 | 3.6942 | -0.0055294 | 0.00091456 | 3.9217 | 27.0389
112.1728 | -110.9741 | 3.6941 | -0.005534 | 0.00091533 | 3.9249 | 27.0611
112.2725 | -111.0958 | 3.6941 | -0.0055417 | 0.0009166 | 3.9292 | 27.0908
112.3721 | -111.1734 | 3.694 | -0.0055445 | 0.00091707 | 3.932 | 27.1097
112.4717 | -111.293 | 3.6939 | -0.0055522 | 0.00091835 | 3.9362 | 27.1389
112.5713 | -111.3754 | 3.6938 | -0.0055561 | 0.00091901 | 3.9391 | 27.159
112.6709 | -111.463 | 3.6937 | -0.0055608 | 0.00091979 | 3.9422 | 27.1804
112.7705 | -111.5649 | 3.6937 | -0.0055668 | 0.00092079 | 3.9458 | 27.2052
112.8701 | -111.6848 | 3.6937 | -0.0055724 | 0.00092173 | 3.95 | 27.2344
112.9697 | -111.7795 | 3.6935 | -0.0055782 | 0.00092269 | 3.9534 | 27.2575
113.0693 | -111.8636 | 3.6935 | -0.0055809 | 0.00092314 | 3.9564 | 27.2781
113.1689 | -111.9653 | 3.6934 | -0.0055925 | 0.00092508 | 3.96 | 27.3028
113.2686 | -112.0675 | 3.6934 | -0.0055934 | 0.00092523 | 3.9636 | 27.3278
113.3682 | -112.1689 | 3.6933 | -0.0055997 | 0.00092627 | 3.9672 | 27.3525
113.4678 | -112.2572 | 3.6934 | -0.0056031 | 0.00092684 | 3.9703 | 27.374
113.5674 | -112.3503 | 3.6932 | -0.0056091 | 0.00092784 | 3.9736 | 27.3967
113.667 | -112.467 | 3.6931 | -0.0056157 | 0.00092894 | 3.9777 | 27.4252
113.7666 | -112.5727 | 3.6931 | -0.0056209 | 0.0009298 | 3.9814 | 27.451
113.8662 | -112.6408 | 3.6931 | -0.0056247 | 0.00093044 | 3.9839 | 27.4676
113.9658 | -112.7549 | 3.6929 | -0.0056306 | 0.00093143 | 3.9879 | 27.4954
114.0654 | -112.8653 | 3.6929 | -0.005637 | 0.0009325 | 3.9918 | 27.5223
114.165 | -112.9568 | 3.6928 | -0.005642 | 0.00093332 | 3.995 | 27.5446
114.2647 | -113.0521 | 3.6927 | -0.0056471 | 0.00093417 | 3.9984 | 27.5679
114.3643 | -113.1619 | 3.6927 | -0.0056517 | 0.00093494 | 4.0023 | 27.5946
114.4639 | -113.2603 | 3.6925 | -0.0056564 | 0.00093573 | 4.0058 | 27.6186
114.5635 | -113.3671 | 3.6926 | -0.0056629 | 0.00093681 | 4.0095 | 27.6447
114.6631 | -113.4425 | 3.6925 | -0.0056684 | 0.00093773 | 4.0122 | 27.6631
114.7627 | -113.533 | 3.6924 | -0.0056744 | 0.00093873 | 4.0154 | 27.6851
114.8623 | -113.6633 | 3.6923 | -0.0056801 | 0.00093967 | 4.02 | 27.7169
114.9619 | -113.7344 | 3.6923 | -0.0056862 | 0.00094069 | 4.0225 | 27.7342
115.0615 | -113.8377 | 3.6922 | -0.0056926 | 0.00094176 | 4.0262 | 27.7594
115.1611 | -113.9541 | 3.6922 | -0.0056971 | 0.00094251 | 4.0303 | 27.7878
115.2607 | -114.0484 | 3.6922 | -0.0057042 | 0.00094368 | 4.0336 | 27.8108
115.3603 | -114.1365 | 3.6921 | -0.0057079 | 0.0009443 | 4.0368 | 27.8323
115.46 | -114.2397 | 3.6921 | -0.0057128 | 0.00094513 | 4.0404 | 27.8575
115.5596 | -114.333 | 3.6919 | -0.0057159 | 0.00094563 | 4.0437 | 27.8802
115.6592 | -114.441 | 3.692 | -0.0057244 | 0.00094705 | 4.0475 | 27.9065
115.7588 | -114.5195 | 3.6919 | -0.0057281 | 0.00094767 | 4.0503 | 27.9257
115.8584 | -114.6383 | 3.6917 | -0.0057347 | 0.00094877 | 4.0545 | 27.9547
115.958 | -114.7333 | 3.6917 | -0.0057417 | 0.00094994 | 4.0579 | 27.9778
116.0576 | -114.8223 | 3.6916 | -0.005746 | 0.00095065 | 4.061 | 27.9995
116.1572 | -114.9239 | 3.6915 | -0.0057475 | 0.00095091 | 4.0646 | 28.0243
116.2568 | -115.0271 | 3.6916 | -0.0057557 | 0.00095227 | 4.0683 | 28.0495
116.3564 | -115.1263 | 3.6915 | -0.0057615 | 0.00095324 | 4.0718 | 28.0737
116.4561 | -115.2209 | 3.6915 | -0.005767 | 0.00095415 | 4.0751 | 28.0967
116.5557 | -115.3396 | 3.6914 | -0.0057726 | 0.00095508 | 4.0793 | 28.1257
116.6553 | -115.4228 | 3.6912 | -0.0057778 | 0.00095596 | 4.0822 | 28.146
116.7549 | -115.5251 | 3.6912 | -0.0057839 | 0.00095697 | 4.0859 | 28.1709
116.8545 | -115.623 | 3.6912 | -0.0057882 | 0.00095769 | 4.0893 | 28.1948
116.9541 | -115.713 | 3.6911 | -0.0057945 | 0.00095873 | 4.0925 | 28.2167
117.0537 | -115.8328 | 3.691 | -0.0058001 | 0.00095967 | 4.0967 | 28.2459
117.1533 | -115.9071 | 3.691 | -0.0058034 | 0.00096022 | 4.0994 | 28.2641
117.2529 | -116.0044 | 3.691 | -0.0058108 | 0.00096145 | 4.1028 | 28.2878
117.3525 | -116.1071 | 3.6909 | -0.0058163 | 0.00096238 | 4.1065 | 28.3128
117.4522 | -116.2223 | 3.6908 | -0.0058205 | 0.00096308 | 4.1105 | 28.3409
117.5518 | -116.3148 | 3.6907 | -0.0058265 | 0.00096408 | 4.1138 | 28.3635
117.6514 | -116.4209 | 3.6908 | -0.005833 | 0.00096515 | 4.1175 | 28.3893
117.751 | -116.5094 | 3.6906 | -0.0058384 | 0.00096606 | 4.1207 | 28.4109
117.8506 | -116.5893 | 3.6905 | -0.0058425 | 0.00096675 | 4.1235 | 28.4304
117.9502 | -116.6917 | 3.6904 | -0.0058482 | 0.00096769 | 4.1271 | 28.4554
118.0498 | -116.8137 | 3.6904 | -0.0058526 | 0.00096842 | 4.1314 | 28.4851
118.1494 | -116.901 | 3.6904 | -0.0058596 | 0.00096959 | 4.1345 | 28.5064
118.249 | -116.9927 | 3.6904 | -0.005864 | 0.00097032 | 4.1378 | 28.5288
118.3486 | -117.1114 | 3.6903 | -0.0058711 | 0.00097151 | 4.142 | 28.5577
118.4482 | -117.1923 | 3.6902 | -0.0058765 | 0.0009724 | 4.1448 | 28.5775
118.5478 | -117.3059 | 3.6901 | -0.0058817 | 0.00097328 | 4.1488 | 28.6052
118.6475 | -117.3969 | 3.69 | -0.0058875 | 0.00097424 | 4.1521 | 28.6274
118.7471 | -117.491 | 3.69 | -0.0058911 | 0.00097485 | 4.1554 | 28.6503
118.8467 | -117.5923 | 3.69 | -0.0058987 | 0.0009761 | 4.159 | 28.675
118.9463 | -117.7029 | 3.6899 | -0.0059037 | 0.00097694 | 4.1629 | 28.702
119.0459 | -117.7962 | 3.6898 | -0.0059077 | 0.00097761 | 4.1662 | 28.7247
119.1455 | -117.9108 | 3.6898 | -0.0059146 | 0.00097876 | 4.1702 | 28.7527
119.2451 | -117.9969 | 3.6896 | -0.0059194 | 0.00097956 | 4.1733 | 28.7737
119.3447 | -118.0987 | 3.6897 | -0.0059265 | 0.00098074 | 4.1769 | 28.7985
119.4443 | -118.1688 | 3.6896 | -0.0059297 | 0.00098128 | 4.1794 | 28.8156
119.5439 | -118.2741 | 3.6895 | -0.0059362 | 0.00098236 | 4.1831 | 28.8413
119.6436 | -118.366 | 3.6894 | -0.0059395 | 0.00098291 | 4.1863 | 28.8637
119.7432 | -118.4858 | 3.6894 | -0.0059472 | 0.00098419 | 4.1906 | 28.8929
119.8428 | -118.577 | 3.6893 | -0.0059517 | 0.00098494 | 4.1938 | 28.9151
119.9424 | -118.6717 | 3.6892 | -0.005956 | 0.00098566 | 4.1972 | 28.9382
120.042 | -118.7814 | 3.6892 | -0.0059641 | 0.000987 | 4.201 | 28.965
120.1416 | -118.8759 | 3.6892 | -0.0059663 | 0.00098738 | 4.2044 | 28.988
120.2412 | -118.972 | 3.6891 | -0.0059735 | 0.00098857 | 4.2078 | 29.0114
120.3408 | -119.0729 | 3.6891 | -0.0059795 | 0.00098958 | 4.2113 | 29.036
120.4404 | -119.1698 | 3.689 | -0.0059838 | 0.00099029 | 4.2148 | 29.0597
120.54 | -119.2728 | 3.689 | -0.005991 | 0.00099149 | 4.2184 | 29.0848
120.6397 | -119.369 | 3.6889 | -0.0059904 | 0.00099138 | 4.2218 | 29.1082
120.7393 | -119.4624 | 3.6889 | -0.0060007 | 0.00099311 | 4.2251 | 29.131
120.8389 | -119.5627 | 3.6887 | -0.0060048 | 0.0009938 | 4.2287 | 29.1555
120.9385 | -119.6767 | 3.6887 | -0.006011 | 0.00099483 | 4.2327 | 29.1833
121.0381 | -119.7713 | 3.6886 | -0.006021 | 0.00099649 | 4.236 | 29.2064
121.1377 | -119.8547 | 3.6886 | -0.00602 | 0.00099632 | 4.239 | 29.2267
121.2373 | -119.9556 | 3.6886 | -0.0060285 | 0.00099774 | 4.2426 | 29.2513
121.3369 | -120.068 | 3.6883 | -0.0060318 | 0.00099829 | 4.2465 | 29.2787
121.4365 | -120.1529 | 3.6884 | -0.0060393 | 0.00099954 | 4.2495 | 29.2994
121.5361 | -120.2421 | 3.6883 | -0.0060455 | 0.0010006 | 4.2527 | 29.3211
121.6357 | -120.3533 | 3.6882 | -0.0060498 | 0.0010013 | 4.2566 | 29.3483
121.7353 | -120.4504 | 3.688 | -0.0060564 | 0.0010024 | 4.2601 | 29.3719
121.835 | -120.5478 | 3.6882 | -0.0060619 | 0.0010033 | 4.2635 | 29.3957
121.9346 | -120.6378 | 3.688 | -0.0060652 | 0.0010039 | 4.2667 | 29.4176
122.0342 | -120.7504 | 3.688 | -0.0060723 | 0.001005 | 4.2707 | 29.4451
122.1338 | -120.8453 | 3.6879 | -0.0060766 | 0.0010058 | 4.274 | 29.4683
122.2334 | -120.9584 | 3.6879 | -0.0060831 | 0.0010068 | 4.278 | 29.4958
122.333 | -121.0575 | 3.6878 | -0.0060875 | 0.0010076 | 4.2815 | 29.52
122.4326 | -121.1506 | 3.6877 | -0.0060945 | 0.0010087 | 4.2848 | 29.5427
122.5322 | -121.2492 | 3.6877 | -0.0061012 | 0.0010099 | 4.2883 | 29.5667
122.6318 | -121.3618 | 3.6876 | -0.0061061 | 0.0010107 | 4.2923 | 29.5942
122.7314 | -121.446 | 3.6875 | -0.0061103 | 0.0010114 | 4.2953 | 29.6147
122.8311 | -121.5402 | 3.6875 | -0.0061176 | 0.0010126 | 4.2986 | 29.6377
122.9307 | -121.6429 | 3.6874 | -0.0061212 | 0.0010132 | 4.3022 | 29.6627
123.0303 | -121.7416 | 3.6873 | -0.0061267 | 0.0010141 | 4.3057 | 29.6868
123.1299 | -121.8321 | 3.6874 | -0.0061325 | 0.0010151 | 4.3089 | 29.7089
123.2295 | -121.9172 | 3.6872 | -0.0061377 | 0.0010159 | 4.3119 | 29.7296
123.3291 | -122.031 | 3.6872 | -0.0061416 | 0.0010166 | 4.316 | 29.7574
123.4287 | -122.1281 | 3.6872 | -0.0061492 | 0.0010179 | 4.3194 | 29.7811
123.5283 | -122.2211 | 3.6871 | -0.0061553 | 0.0010189 | 4.3227 | 29.8037
123.6279 | -122.336 | 3.687 | -0.0061609 | 0.0010198 | 4.3268 | 29.8318
123.7275 | -122.4304 | 3.687 | -0.0061683 | 0.001021 | 4.3301 | 29.8548
123.8272 | -122.5192 | 3.6869 | -0.0061718 | 0.0010216 | 4.3332 | 29.8764
123.9268 | -122.6254 | 3.6869 | -0.0061769 | 0.0010225 | 4.337 | 29.9023
124.0264 | -122.7105 | 3.6868 | -0.0061837 | 0.0010236 | 4.34 | 29.9231
124.126 | -122.8201 | 3.6868 | -0.0061892 | 0.0010245 | 4.3439 | 29.9498
124.2256 | -122.9129 | 3.6867 | -0.0061943 | 0.0010254 | 4.3472 | 29.9724
124.3252 | -123.0233 | 3.6866 | -0.0062015 | 0.0010266 | 4.3511 | 29.9993
124.4248 | -123.1133 | 3.6865 | -0.0062048 | 0.0010271 | 4.3542 | 30.0213
124.5244 | -123.2158 | 3.6864 | -0.0062096 | 0.0010279 | 4.3579 | 30.0463
124.624 | -123.3123 | 3.6864 | -0.0062151 | 0.0010288 | 4.3613 | 30.0698
124.7236 | -123.4095 | 3.6865 | -0.0062219 | 0.00103 | 4.3647 | 30.0935
124.8232 | -123.5062 | 3.6862 | -0.0062279 | 0.001031 | 4.3681 | 30.1171
124.9228 | -123.6065 | 3.6862 | -0.0062331 | 0.0010318 | 4.3717 | 30.1416
125.0225 | -123.7052 | 3.6861 | -0.0062389 | 0.0010328 | 4.3752 | 30.1656
125.1221 | -123.8174 | 3.6861 | -0.006245 | 0.0010338 | 4.3791 | 30.193
125.2217 | -123.91 | 3.686 | -0.0062489 | 0.0010345 | 4.3824 | 30.2156
125.3213 | -123.9945 | 3.686 | -0.0062542 | 0.0010354 | 4.3854 | 30.2362
125.4209 | -124.1227 | 3.6859 | -0.0062602 | 0.0010363 | 4.3899 | 30.2674
125.5205 | -124.1852 | 3.6859 | -0.0062659 | 0.0010373 | 4.3922 | 30.2827
125.6201 | -124.2972 | 3.6859 | -0.0062713 | 0.0010382 | 4.3961 | 30.31
125.7197 | -124.3837 | 3.6857 | -0.0062773 | 0.0010392 | 4.3992 | 30.3311
125.8193 | -124.4955 | 3.6856 | -0.0062815 | 0.0010399 | 4.4031 | 30.3584
125.9189 | -124.603 | 3.6856 | -0.0062879 | 0.001041 | 4.4069 | 30.3846
126.0186 | -124.695 | 3.6856 | -0.0062963 | 0.0010424 | 4.4102 | 30.407
126.1182 | -124.7957 | 3.6855 | -0.0063027 | 0.0010434 | 4.4137 | 30.4316
126.2178 | -124.895 | 3.6855 | -0.0063052 | 0.0010438 | 4.4173 | 30.4558
126.3174 | -124.9858 | 3.6853 | -0.0063117 | 0.0010449 | 4.4205 | 30.4779
126.417 | -125.0877 | 3.6853 | -0.0063174 | 0.0010459 | 4.4241 | 30.5028
126.5166 | -125.1918 | 3.6853 | -0.0063236 | 0.0010469 | 4.4278 | 30.5281
126.6162 | -125.3028 | 3.6852 | -0.0063287 | 0.0010478 | 4.4317 | 30.5552
126.7158 | -125.3919 | 3.6852 | -0.0063342 | 0.0010487 | 4.4348 | 30.5769
126.8154 | -125.4849 | 3.6851 | -0.0063407 | 0.0010498 | 4.4381 | 30.5996
126.915 | -125.5808 | 3.685 | -0.0063481 | 0.001051 | 4.4415 | 30.623
127.0147 | -125.6698 | 3.6848 | -0.0063521 | 0.0010517 | 4.4447 | 30.6447
127.1143 | -125.7696 | 3.685 | -0.0063581 | 0.0010527 | 4.4482 | 30.669
127.2139 | -125.8715 | 3.6849 | -0.006363 | 0.0010535 | 4.4518 | 30.6939
127.3135 | -125.9807 | 3.6848 | -0.0063685 | 0.0010544 | 4.4557 | 30.7205
127.4131 | -126.0659 | 3.6847 | -0.0063743 | 0.0010554 | 4.4587 | 30.7413
127.5127 | -126.1708 | 3.6847 | -0.0063802 | 0.0010564 | 4.4624 | 30.7669
127.6123 | -126.2593 | 3.6846 | -0.0063838 | 0.0010569 | 4.4655 | 30.7885
127.7119 | -126.3796 | 3.6845 | -0.0063918 | 0.0010583 | 4.4698 | 30.8178
127.8115 | -126.458 | 3.6845 | -0.0063961 | 0.001059 | 4.4725 | 30.8369
127.9111 | -126.5647 | 3.6845 | -0.0064053 | 0.0010605 | 4.4763 | 30.8629
128.0107 | -126.6593 | 3.6844 | -0.0064096 | 0.0010613 | 4.4797 | 30.886
128.1104 | -126.7576 | 3.6842 | -0.0064145 | 0.0010621 | 4.4831 | 30.91
128.21 | -126.8612 | 3.6842 | -0.0064207 | 0.0010631 | 4.4868 | 30.9352
128.3096 | -126.9755 | 3.6842 | -0.006425 | 0.0010638 | 4.4908 | 30.9631
128.4092 | -127.0603 | 3.6841 | -0.00643 | 0.0010647 | 4.4938 | 30.9838
128.5088 | -127.1543 | 3.684 | -0.0064331 | 0.0010652 | 4.4972 | 31.0067
128.6084 | -127.2402 | 3.684 | -0.0064417 | 0.0010666 | 4.5002 | 31.0276
128.708 | -127.3547 | 3.6841 | -0.0064452 | 0.0010672 | 4.5043 | 31.0556
128.8076 | -127.4523 | 3.6838 | -0.0064484 | 0.0010677 | 4.5077 | 31.0794
128.9072 | -127.5469 | 3.6839 | -0.0064565 | 0.0010691 | 4.5111 | 31.1024
129.0068 | -127.6586 | 3.6837 | -0.0064624 | 0.00107 | 4.515 | 31.1297
129.1064 | -127.7608 | 3.6837 | -0.006469 | 0.0010712 | 4.5186 | 31.1546
129.2061 | -127.8513 | 3.6837 | -0.0064734 | 0.0010719 | 4.5218 | 31.1767
129.3057 | -127.9285 | 3.6836 | -0.0064785 | 0.0010727 | 4.5245 | 31.1955
129.4053 | -128.0427 | 3.6834 | -0.006487 | 0.0010742 | 4.5286 | 31.2233
129.5049 | -128.1474 | 3.6835 | -0.0064913 | 0.0010749 | 4.5323 | 31.2489
129.6045 | -128.244 | 3.6834 | -0.0064952 | 0.0010755 | 4.5357 | 31.2724
129.7041 | -128.3369 | 3.6834 | -0.006499 | 0.0010762 | 4.539 | 31.2951
129.8037 | -128.4393 | 3.6832 | -0.006506 | 0.0010773 | 4.5426 | 31.32
129.9033 | -128.5323 | 3.6831 | -0.0065122 | 0.0010784 | 4.5459 | 31.3427
130.0029 | -128.6439 | 3.683 | -0.0065169 | 0.0010791 | 4.5498 | 31.3699
130.1025 | -128.7269 | 3.6831 | -0.0065244 | 0.0010804 | 4.5528 | 31.3902
130.2021 | -128.8524 | 3.683 | -0.006528 | 0.001081 | 4.5572 | 31.4208
130.3018 | -128.9331 | 3.683 | -0.0065363 | 0.0010824 | 4.5601 | 31.4405
130.4014 | -129.0395 | 3.6829 | -0.0065399 | 0.001083 | 4.5638 | 31.4664
130.501 | -129.1304 | 3.6828 | -0.006547 | 0.0010841 | 4.5671 | 31.4886
130.6006 | -129.2202 | 3.6827 | -0.0065514 | 0.0010849 | 4.5702 | 31.5105
130.7002 | -129.3304 | 3.6827 | -0.0065563 | 0.0010857 | 4.5741 | 31.5373
130.7998 | -129.4183 | 3.6827 | -0.0065622 | 0.0010867 | 4.5772 | 31.5588
130.8994 | -129.5124 | 3.6826 | -0.0065687 | 0.0010878 | 4.5806 | 31.5817
130.999 | -129.6062 | 3.6825 | -0.0065742 | 0.0010887 | 4.5839 | 31.6046
131.0986 | -129.7269 | 3.6825 | -0.0065803 | 0.0010897 | 4.5882 | 31.634
131.1982 | -129.8258 | 3.6825 | -0.0065849 | 0.0010905 | 4.5916 | 31.6582
131.2979 | -129.9144 | 3.6823 | -0.0065912 | 0.0010915 | 4.5948 | 31.6798
131.3975 | -130.0132 | 3.6823 | -0.0065959 | 0.0010923 | 4.5983 | 31.7039
131.4971 | -130.1216 | 3.6822 | -0.0066045 | 0.0010937 | 4.6021 | 31.7303
131.5967 | -130.2092 | 3.6822 | -0.0066069 | 0.0010941 | 4.6052 | 31.7516
131.6963 | -130.328 | 3.6821 | -0.0066152 | 0.0010955 | 4.6094 | 31.7806
131.7959 | -130.4033 | 3.6821 | -0.0066199 | 0.0010963 | 4.6121 | 31.799
131.8955 | -130.5173 | 3.682 | -0.006625 | 0.0010972 | 4.6161 | 31.8268
131.9951 | -130.6052 | 3.682 | -0.0066292 | 0.0010979 | 4.6192 | 31.8482
132.0947 | -130.7198 | 3.6819 | -0.006635 | 0.0010988 | 4.6233 | 31.8762
132.1943 | -130.7992 | 3.6818 | -0.0066413 | 0.0010999 | 4.6261 | 31.8955
132.2939 | -130.9193 | 3.6818 | -0.0066478 | 0.0011009 | 4.6303 | 31.9248
132.3936 | -131.0027 | 3.6816 | -0.0066538 | 0.001102 | 4.6333 | 31.9451
132.4932 | -131.1131 | 3.6816 | -0.0066602 | 0.001103 | 4.6372 | 31.9721
132.5928 | -131.2032 | 3.6815 | -0.0066639 | 0.0011036 | 4.6404 | 31.994
132.6924 | -131.2962 | 3.6814 | -0.0066696 | 0.0011046 | 4.6437 | 32.0167
132.792 | -131.3913 | 3.6814 | -0.0066754 | 0.0011056 | 4.647 | 32.0399
132.8916 | -131.4999 | 3.6814 | -0.0066828 | 0.0011068 | 4.6509 | 32.0664
132.9912 | -131.6002 | 3.6814 | -0.0066907 | 0.0011081 | 4.6544 | 32.0908
133.0908 | -131.6976 | 3.6813 | -0.0066927 | 0.0011084 | 4.6578 | 32.1146
133.1904 | -131.7997 | 3.6812 | -0.0066999 | 0.0011096 | 4.6615 | 32.1395
133.29 | -131.8817 | 3.6811 | -0.0067062 | 0.0011107 | 4.6644 | 32.1595
133.3896 | -131.9948 | 3.6811 | -0.0067122 | 0.0011117 | 4.6684 | 32.187
133.4893 | -132.0989 | 3.6811 | -0.0067154 | 0.0011122 | 4.672 | 32.2124
133.5889 | -132.1871 | 3.681 | -0.0067217 | 0.0011133 | 4.6752 | 32.234
133.6885 | -132.2953 | 3.681 | -0.0067292 | 0.0011145 | 4.679 | 32.2603
133.7881 | -132.3866 | 3.6808 | -0.0067355 | 0.0011156 | 4.6822 | 32.2826
133.8877 | -132.4752 | 3.6807 | -0.0067395 | 0.0011162 | 4.6854 | 32.3042
133.9873 | -132.57 | 3.6808 | -0.0067446 | 0.0011171 | 4.6887 | 32.3273
134.0869 | -132.6875 | 3.6807 | -0.0067534 | 0.0011185 | 4.6929 | 32.356
134.1865 | -132.7946 | 3.6806 | -0.0067583 | 0.0011194 | 4.6966 | 32.3821
134.2861 | -132.8785 | 3.6805 | -0.0067615 | 0.0011199 | 4.6996 | 32.4026
134.3857 | -132.9865 | 3.6805 | -0.0067683 | 0.001121 | 4.7034 | 32.4289
134.4854 | -133.0785 | 3.6804 | -0.0067734 | 0.0011219 | 4.7067 | 32.4513
134.585 | -133.1834 | 3.6804 | -0.0067805 | 0.0011231 | 4.7104 | 32.4769
134.6846 | -133.2846 | 3.6803 | -0.0067868 | 0.0011241 | 4.714 | 32.5016
134.7842 | -133.3672 | 3.6803 | -0.0067914 | 0.0011249 | 4.7169 | 32.5217
134.8838 | -133.4772 | 3.6802 | -0.006799 | 0.0011262 | 4.7208 | 32.5485
134.9834 | -133.5725 | 3.6801 | -0.0068035 | 0.0011269 | 4.7242 | 32.5718
135.083 | -133.6718 | 3.68 | -0.006806 | 0.0011273 | 4.7277 | 32.596
135.1826 | -133.7652 | 3.68 | -0.0068127 | 0.0011284 | 4.731 | 32.6188
135.2822 | -133.8599 | 3.6799 | -0.0068162 | 0.001129 | 4.7343 | 32.6419
135.3818 | -133.9643 | 3.68 | -0.0068228 | 0.0011301 | 4.738 | 32.6673
135.4814 | -134.0544 | 3.6798 | -0.0068297 | 0.0011313 | 4.7412 | 32.6893
135.5811 | -134.1489 | 3.6798 | -0.006836 | 0.0011323 | 4.7445 | 32.7123
135.6807 | -134.2597 | 3.6797 | -0.0068393 | 0.0011329 | 4.7485 | 32.7394
135.7803 | -134.3555 | 3.6797 | -0.0068469 | 0.0011341 | 4.7519 | 32.7627
135.8799 | -134.4658 | 3.6796 | -0.006854 | 0.0011353 | 4.7558 | 32.7896
135.9795 | -134.5568 | 3.6795 | -0.0068567 | 0.0011358 | 4.759 | 32.8118
136.0791 | -134.6545 | 3.6794 | -0.0068635 | 0.0011369 | 4.7624 | 32.8356
136.1787 | -134.7422 | 3.6795 | -0.00687 | 0.001138 | 4.7655 | 32.857
136.2783 | -134.8478 | 3.6794 | -0.0068744 | 0.0011387 | 4.7693 | 32.8828
136.3779 | -134.9444 | 3.6792 | -0.0068795 | 0.0011396 | 4.7727 | 32.9063
0.1123 | -135.0241 | 3.6762 | 0.096961 |  | 4.7755 | 32.9258
0.21191 | -135.1388 | 3.6762 | 0.097015 |  | 4.7796 | 32.9537
0.31152 | -135.2457 | 3.6762 | 0.097149 |  | 4.7833 | 32.9798
0.41113 | -135.3419 | 3.6761 | 0.097004 |  | 4.7867 | 33.0033
0.51074 | -135.4537 | 3.6759 | 0.097093 |  | 4.7907 | 33.0305
0.61035 | -135.5591 | 3.676 | 0.097056 |  | 4.7944 | 33.0562
0.70996 | -135.6585 | 3.676 | 0.097032 |  | 4.7979 | 33.0805
0.80957 | -135.7514 | 3.6759 | 0.097128 |  | 4.8012 | 33.1031
0.90918 | -135.8582 | 3.6759 | 0.097015 |  | 4.805 | 33.1292
1.0088 | -135.9531 | 3.6758 | 0.097076 |  | 4.8084 | 33.1523
1.1084 | -136.0528 | 3.6757 | 0.097101 |  | 4.8119 | 33.1766
1.208 | -136.1717 | 3.6757 | 0.09703 |  | 4.8161 | 33.2056
1.3076 | -136.2535 | 3.6756 | 0.097112 |  | 4.819 | 33.2255
1.4072 | -136.3449 | 3.6756 | 0.097015 |  | 4.8222 | 33.2478
1.5068 | -136.4519 | 3.6755 | 0.097089 |  | 4.826 | 33.2739
1.6064 | -136.5557 | 3.6755 | 0.097089 |  | 4.8297 | 33.2992
1.7061 | -136.6517 | 3.6755 | 0.097073 |  | 4.8331 | 33.3227
1.8057 | -136.7615 | 3.6754 | 0.097079 |  | 4.8369 | 33.3494
1.9053 | -136.8546 | 3.6754 | 0.097116 |  | 4.8402 | 33.3721
2.0049 | -136.9471 | 3.6753 | 0.097095 |  | 4.8435 | 33.3947
2.1045 | -137.0382 | 3.6752 | 0.097074 |  | 4.8467 | 33.4169
2.2041 | -137.1451 | 3.6753 | 0.097098 |  | 4.8505 | 33.443
2.3037 | -137.253 | 3.6752 | 0.097068 |  | 4.8543 | 33.4693
2.4033 | -137.3439 | 3.6751 | 0.097029 |  | 4.8575 | 33.4914
2.5029 | -137.4455 | 3.6752 | 0.097077 |  | 4.8611 | 33.5162
2.6025 | -137.5164 | 3.6751 | 0.097071 |  | 4.8636 | 33.5335
2.7021 | -137.6424 | 3.6751 | 0.097085 |  | 4.8681 | 33.5642
2.8018 | -137.7506 | 3.6751 | 0.097088 |  | 4.8719 | 33.5906
2.9014 | -137.8256 | 3.6749 | 0.097076 |  | 4.8746 | 33.6089
3.001 | -137.9303 | 3.6749 | 0.097091 |  | 4.8783 | 33.6344
3.1006 | -138.025 | 3.675 | 0.097043 |  | 4.8816 | 33.6575
3.2002 | -138.1351 | 3.6749 | 0.097057 |  | 4.8855 | 33.6844
3.2998 | -138.2355 | 3.6748 | 0.097105 |  | 4.8891 | 33.7089
3.3994 | -138.3245 | 3.6747 | 0.097085 |  | 4.8922 | 33.7306
3.499 | -138.4235 | 3.6748 | 0.097116 |  | 4.8957 | 33.7547
3.5986 | -138.5454 | 3.6746 | 0.097169 |  | 4.9 | 33.7844
3.6982 | -138.6391 | 3.6745 | 0.097077 |  | 4.9034 | 33.8073
3.7979 | -138.7319 | 3.6747 | 0.097172 |  | 4.9066 | 33.8299
3.8975 | -138.8079 | 3.6745 | 0.097127 |  | 4.9093 | 33.8484
3.9971 | -138.9207 | 3.6745 | 0.097059 |  | 4.9133 | 33.8759
4.0967 | -139.0281 | 3.6743 | 0.097144 |  | 4.9171 | 33.9021
4.1963 | -139.1245 | 3.6744 | 0.097074 |  | 4.9205 | 33.9256
4.2959 | -139.2201 | 3.6743 | 0.097161 |  | 4.9239 | 33.949
4.3955 | -139.3145 | 3.6743 | 0.097081 |  | 4.9272 | 33.972
4.4951 | -139.419 | 3.6743 | 0.097123 |  | 4.9309 | 33.9975
4.5947 | -139.5234 | 3.6741 | 0.097147 |  | 4.9346 | 34.0229
4.6943 | -139.6125 | 3.6741 | 0.097097 |  | 4.9378 | 34.0447
4.7939 | -139.7143 | 3.674 | 0.097155 |  | 4.9414 | 34.0695
4.8936 | -139.8047 | 3.674 | 0.097094 |  | 4.9446 | 34.0915
4.9932 | -139.9087 | 3.674 | 0.097122 |  | 4.9483 | 34.1169
5.0928 | -140.0095 | 3.6739 | 0.097172 |  | 4.9518 | 34.1414
5.1924 | -140.1168 | 3.6739 | 0.097084 |  | 4.9556 | 34.1676
5.292 | -140.2293 | 3.6738 | 0.097169 |  | 4.9596 | 34.195
5.3916 | -140.3231 | 3.6737 | 0.09709 |  | 4.9629 | 34.2179
5.4912 | -140.4188 | 3.6738 | 0.097114 |  | 4.9663 | 34.2413
5.5908 | -140.5119 | 3.6739 | 0.097137 |  | 4.9696 | 34.264
5.6904 | -140.6086 | 3.6736 | 0.097086 |  | 4.973 | 34.2875
5.79 | -140.6905 | 3.6736 | 0.097172 |  | 4.9759 | 34.3075
5.8896 | -140.7867 | 3.6735 | 0.097108 |  | 4.9793 | 34.331
5.9893 | -140.9118 | 3.6736 | 0.097133 |  | 4.9837 | 34.3615
6.0889 | -140.9978 | 3.6735 | 0.097131 |  | 4.9868 | 34.3824
6.1885 | -141.0923 | 3.6733 | 0.097089 |  | 4.9901 | 34.4055
6.2881 | -141.207 | 3.6734 | 0.097144 |  | 4.9942 | 34.4335
6.3877 | -141.2962 | 3.6733 | 0.09709 |  | 4.9973 | 34.4552
6.4873 | -141.3912 | 3.6732 | 0.097138 |  | 5.0007 | 34.4784
6.5869 | -141.4986 | 3.6733 | 0.097075 |  | 5.0045 | 34.5046
6.6865 | -141.5886 | 3.6733 | 0.097143 |  | 5.0077 | 34.5265
6.7861 | -141.694 | 3.6732 | 0.097091 |  | 5.0114 | 34.5522
6.8857 | -141.801 | 3.6732 | 0.097111 |  | 5.0152 | 34.5783
6.9854 | -141.8842 | 3.6731 | 0.097286 |  | 5.0181 | 34.5986
7.085 | -141.9746 | 3.673 | 0.097163 |  | 5.0213 | 34.6206
7.1846 | -142.0744 | 3.6728 | 0.097201 |  | 5.0249 | 34.645
7.2842 | -142.1729 | 3.6729 | 0.097205 |  | 5.0283 | 34.669
7.3838 | -142.2635 | 3.6728 | 0.09712 |  | 5.0315 | 34.6911
7.4834 | -142.3822 | 3.6728 | 0.097147 |  | 5.0357 | 34.72
7.583 | -142.4767 | 3.6728 | 0.097099 |  | 5.0391 | 34.7431
7.6826 | -142.5651 | 3.6727 | 0.097127 |  | 5.0422 | 34.7646
7.7822 | -142.6593 | 3.6726 | 0.097185 |  | 5.0455 | 34.7876
7.8818 | -142.7662 | 3.6725 | 0.097208 |  | 5.0493 | 34.8137
7.9814 | -142.8702 | 3.6725 | 0.097129 |  | 5.053 | 34.839
8.0811 | -142.9777 | 3.6724 | 0.097212 |  | 5.0568 | 34.8653
8.1807 | -143.0695 | 3.6725 | 0.097175 |  | 5.0601 | 34.8876
8.2803 | -143.1873 | 3.6724 | 0.097246 |  | 5.0642 | 34.9164
8.3799 | -143.2602 | 3.6724 | 0.097279 |  | 5.0668 | 34.9341
8.4795 | -143.3721 | 3.6723 | 0.097211 |  | 5.0708 | 34.9614
8.5791 | -143.4653 | 3.6722 | 0.097177 |  | 5.074 | 34.9842
8.6787 | -143.5579 | 3.6722 | 0.097148 |  | 5.0773 | 35.0067
8.7783 | -143.6755 | 3.6721 | 0.097169 |  | 5.0815 | 35.0354
8.8779 | -143.7506 | 3.6721 | 0.097212 |  | 5.0841 | 35.0537
8.9775 | -143.8659 | 3.6722 | 0.097166 |  | 5.0882 | 35.0818
9.0771 | -143.9575 | 3.672 | 0.097289 |  | 5.0915 | 35.1042
9.1768 | -144.0706 | 3.6719 | 0.097198 |  | 5.0955 | 35.1318
9.2764 | -144.1677 | 3.6719 | 0.097273 |  | 5.0989 | 35.1554
9.376 | -144.2533 | 3.6719 | 0.097212 |  | 5.1019 | 35.1763
9.4756 | -144.344 | 3.6718 | 0.097213 |  | 5.1051 | 35.1984
9.5752 | -144.4384 | 3.6716 | 0.097209 |  | 5.1085 | 35.2214
9.6748 | -144.5513 | 3.6717 | 0.097232 |  | 5.1125 | 35.249
9.7744 | -144.6474 | 3.6717 | 0.097191 |  | 5.1159 | 35.2724
9.874 | -144.7397 | 3.6717 | 0.097203 |  | 5.1191 | 35.2949
9.9736 | -144.8418 | 3.6716 | 0.097175 |  | 5.1227 | 35.3198
10.0732 | -144.9525 | 3.6715 | 0.097183 |  | 5.1266 | 35.3468
10.1729 | -145.0445 | 3.6714 | 0.097199 |  | 5.1299 | 35.3692
10.2725 | -145.1419 | 3.6715 | 0.097178 |  | 5.1333 | 35.393
10.3721 | -145.2556 | 3.6713 | 0.09721 |  | 5.1374 | 35.4207
10.4717 | -145.3326 | 3.6713 | 0.097209 |  | 5.1401 | 35.4395
10.5713 | -145.4374 | 3.6713 | 0.097189 |  | 5.1438 | 35.4651
10.6709 | -145.5308 | 3.6713 | 0.097228 |  | 5.1471 | 35.4878
10.7705 | -145.6395 | 3.6712 | 0.097158 |  | 5.1509 | 35.5143
10.8701 | -145.7406 | 3.6711 | 0.097189 |  | 5.1545 | 35.539
10.9697 | -145.8279 | 3.6711 | 0.097169 |  | 5.1576 | 35.5603
11.0693 | -145.9106 | 3.671 | 0.097255 |  | 5.1605 | 35.5804
11.1689 | -146.0347 | 3.671 | 0.097279 |  | 5.1649 | 35.6107
11.2686 | -146.1119 | 3.6709 | 0.097246 |  | 5.1677 | 35.6295
11.3682 | -146.2169 | 3.6709 | 0.097306 |  | 5.1714 | 35.6551
11.4678 | -146.3228 | 3.6709 | 0.097236 |  | 5.1751 | 35.681
11.5674 | -146.439 | 3.6707 | 0.097278 |  | 5.1792 | 35.7093
11.667 | -146.5255 | 3.6708 | 0.097246 |  | 5.1823 | 35.7304
11.7666 | -146.608 | 3.6707 | 0.097188 |  | 5.1852 | 35.7505
11.8662 | -146.7331 | 3.6706 | 0.097229 |  | 5.1896 | 35.781
11.9658 | -146.806 | 3.6705 | 0.097194 |  | 5.1922 | 35.7988
12.0654 | -146.9154 | 3.6705 | 0.097207 |  | 5.1961 | 35.8255
12.165 | -147.0116 | 3.6705 | 0.097279 |  | 5.1995 | 35.8489
12.2646 | -147.1218 | 3.6704 | 0.097201 |  | 5.2034 | 35.8758
12.3643 | -147.1971 | 3.6704 | 0.097268 |  | 5.206 | 35.8941
12.4639 | -147.3032 | 3.6704 | 0.097221 |  | 5.2098 | 35.92
12.5635 | -147.423 | 3.6702 | 0.097209 |  | 5.214 | 35.9492
12.6631 | -147.5271 | 3.6703 | 0.097279 |  | 5.2177 | 35.9746
12.7627 | -147.6148 | 3.6701 | 0.097198 |  | 5.2208 | 35.996
12.8623 | -147.7084 | 3.6701 | 0.097267 |  | 5.2241 | 36.0188
12.9619 | -147.8157 | 3.6701 | 0.097243 |  | 5.2279 | 36.045
13.0615 | -147.9084 | 3.67 | 0.097219 |  | 5.2312 | 36.0676
13.1611 | -147.9999 | 3.67 | 0.0973 |  | 5.2344 | 36.0899
13.2607 | -148.0887 | 3.6699 | 0.097181 |  | 5.2376 | 36.1116
13.3604 | -148.2006 | 3.6699 | 0.097261 |  | 5.2415 | 36.1389
13.46 | -148.301 | 3.6698 | 0.097216 |  | 5.2451 | 36.1634
13.5596 | -148.3996 | 3.6698 | 0.097226 |  | 5.2486 | 36.1874
13.6592 | -148.4945 | 3.6697 | 0.097281 |  | 5.2519 | 36.2105
13.7588 | -148.5897 | 3.6696 | 0.097224 |  | 5.2553 | 36.2337
13.8584 | -148.6904 | 3.6696 | 0.097226 |  | 5.2588 | 36.2583
13.958 | -148.7958 | 3.6696 | 0.097278 |  | 5.2626 | 36.284
14.0576 | -148.8964 | 3.6696 | 0.097204 |  | 5.2661 | 36.3085
14.1572 | -148.9877 | 3.6694 | 0.097255 |  | 5.2694 | 36.3308
14.2568 | -149.0878 | 3.6694 | 0.097239 |  | 5.2729 | 36.3552
14.3564 | -149.1937 | 3.6693 | 0.097212 |  | 5.2766 | 36.381
14.4561 | -149.272 | 3.6693 | 0.0973 |  | 5.2794 | 36.4001
14.5557 | -149.3868 | 3.6692 | 0.097212 |  | 5.2835 | 36.4281
14.6553 | -149.4854 | 3.6691 | 0.097252 |  | 5.287 | 36.4522
14.7549 | -149.5786 | 3.6691 | 0.097238 |  | 5.2903 | 36.4749
14.8545 | -149.6764 | 3.6691 | 0.097233 |  | 5.2937 | 36.4987
14.9541 | -149.7821 | 3.669 | 0.097313 |  | 5.2975 | 36.5245
15.0537 | -149.877 | 3.6691 | 0.097241 |  | 5.3008 | 36.5477
15.1533 | -149.9711 | 3.669 | 0.097285 |  | 5.3041 | 36.5706
15.2529 | -150.0618 | 3.6688 | 0.097265 |  | 5.3073 | 36.5927
15.3525 | -150.1481 | 3.6688 | 0.097214 |  | 5.3104 | 36.6138
15.4521 | -150.2707 | 3.6688 | 0.097282 |  | 5.3147 | 36.6436
15.5518 | -150.375 | 3.6687 | 0.09727 |  | 5.3184 | 36.6691
15.6514 | -150.4612 | 3.6686 | 0.097233 |  | 5.3215 | 36.6901
15.751 | -150.5609 | 3.6686 | 0.097289 |  | 5.325 | 36.7144
15.8506 | -150.6593 | 3.6685 | 0.097203 |  | 5.3285 | 36.7384
15.9502 | -150.7553 | 3.6685 | 0.097283 |  | 5.3319 | 36.7618
16.0498 | -150.865 | 3.6684 | 0.097248 |  | 5.3358 | 36.7886
16.1494 | -150.9546 | 3.6683 | 0.097292 |  | 5.3389 | 36.8104
16.249 | -151.0676 | 3.6684 | 0.097279 |  | 5.3429 | 36.838
16.3486 | -151.1553 | 3.6682 | 0.097262 |  | 5.346 | 36.8594
16.4482 | -151.2664 | 3.6682 | 0.097279 |  | 5.35 | 36.8865
16.5479 | -151.3525 | 3.6682 | 0.097252 |  | 5.353 | 36.9074
16.6475 | -151.4562 | 3.6682 | 0.097277 |  | 5.3567 | 36.9327
16.7471 | -151.558 | 3.668 | 0.097264 |  | 5.3603 | 36.9576
16.8467 | -151.6425 | 3.6681 | 0.097273 |  | 5.3633 | 36.9782
16.9463 | -151.7386 | 3.668 | 0.097251 |  | 5.3667 | 37.0016
17.0459 | -151.8296 | 3.6679 | 0.097237 |  | 5.3699 | 37.0238
17.1455 | -151.9375 | 3.6679 | 0.097271 |  | 5.3737 | 37.0501
17.2451 | -152.0595 | 3.6679 | 0.097285 |  | 5.378 | 37.0799
17.3447 | -152.146 | 3.6678 | 0.097279 |  | 5.3811 | 37.1009
17.4443 | -152.2362 | 3.6678 | 0.097294 |  | 5.3843 | 37.1229
17.5439 | -152.3488 | 3.6677 | 0.097273 |  | 5.3882 | 37.1504
17.6436 | -152.4493 | 3.6675 | 0.097275 |  | 5.3918 | 37.1749
17.7432 | -152.5454 | 3.6676 | 0.097298 |  | 5.3952 | 37.1983
17.8428 | -152.6326 | 3.6674 | 0.097234 |  | 5.3983 | 37.2196
17.9424 | -152.7243 | 3.6674 | 0.097284 |  | 5.4015 | 37.242
18.042 | -152.8469 | 3.6674 | 0.097246 |  | 5.4059 | 37.2719
18.1416 | -152.9232 | 3.6673 | 0.097263 |  | 5.4086 | 37.2905
18.2412 | -153.0379 | 3.6673 | 0.097266 |  | 5.4126 | 37.3184
18.3408 | -153.1315 | 3.6672 | 0.097237 |  | 5.4159 | 37.3413
18.4404 | -153.2224 | 3.6671 | 0.097297 |  | 5.4191 | 37.3634
18.54 | -153.3305 | 3.6671 | 0.097242 |  | 5.423 | 37.3898
18.6396 | -153.4127 | 3.667 | 0.097301 |  | 5.4259 | 37.4098
18.7393 | -153.5122 | 3.667 | 0.097309 |  | 5.4294 | 37.4341
18.8389 | -153.6308 | 3.6669 | 0.097237 |  | 5.4336 | 37.463
18.9385 | -153.7364 | 3.6668 | 0.097318 |  | 5.4373 | 37.4888
19.0381 | -153.8341 | 3.6669 | 0.097217 |  | 5.4408 | 37.5126
19.1377 | -153.908 | 3.6668 | 0.097288 |  | 5.4434 | 37.5306
19.2373 | -154.0082 | 3.6667 | 0.097331 |  | 5.4469 | 37.555
19.3369 | -154.1199 | 3.6667 | 0.09727 |  | 5.4509 | 37.5823
19.4365 | -154.2182 | 3.6665 | 0.097355 |  | 5.4544 | 37.6063
19.5361 | -154.3113 | 3.6667 | 0.097242 |  | 5.4576 | 37.629
19.6357 | -154.4062 | 3.6664 | 0.097273 |  | 5.461 | 37.6521
19.7354 | -154.5083 | 3.6665 | 0.09727 |  | 5.4646 | 37.677
19.835 | -154.6299 | 3.6664 | 0.097189 |  | 5.4689 | 37.7066
19.9346 | -154.7004 | 3.6664 | 0.097301 |  | 5.4714 | 37.7238
20.0342 | -154.7947 | 3.6663 | 0.097274 |  | 5.4747 | 37.7468
20.1338 | -154.9108 | 3.6663 | 0.097331 |  | 5.4788 | 37.7751
20.2334 | -155.0129 | 3.6662 | 0.097298 |  | 5.4825 | 37.8001
20.333 | -155.1034 | 3.6662 | 0.097277 |  | 5.4857 | 37.8221
20.4326 | -155.2087 | 3.666 | 0.097335 |  | 5.4894 | 37.8478
20.5322 | -155.2924 | 3.6661 | 0.097347 |  | 5.4923 | 37.8682
20.6318 | -155.384 | 3.666 | 0.097275 |  | 5.4956 | 37.8905
20.7314 | -155.4813 | 3.6659 | 0.097361 |  | 5.499 | 37.9143
20.8311 | -155.5904 | 3.6658 | 0.09724 |  | 5.5029 | 37.9409
20.9307 | -155.7044 | 3.6658 | 0.097319 |  | 5.5069 | 37.9687
21.0303 | -155.7969 | 3.6657 | 0.097291 |  | 5.5102 | 37.9912
21.1299 | -155.8826 | 3.6657 | 0.09722 |  | 5.5132 | 38.0121
21.2295 | -155.9733 | 3.6656 | 0.097393 |  | 5.5164 | 38.0342
21.3291 | -156.0822 | 3.6656 | 0.09725 |  | 5.5203 | 38.0608
21.4287 | -156.1688 | 3.6655 | 0.097313 |  | 5.5233 | 38.0819
21.5283 | -156.283 | 3.6655 | 0.09731 |  | 5.5274 | 38.1098
21.6279 | -156.3981 | 3.6654 | 0.097223 |  | 5.5315 | 38.1378
21.7275 | -156.483 | 3.6654 | 0.097375 |  | 5.5345 | 38.1585
21.8271 | -156.5526 | 3.6653 | 0.0973 |  | 5.5369 | 38.1755
21.9268 | -156.683 | 3.6654 | 0.097368 |  | 5.5415 | 38.2073
22.0264 | -156.7639 | 3.6652 | 0.097399 |  | 5.5444 | 38.227
22.126 | -156.8853 | 3.6651 | 0.097265 |  | 5.5487 | 38.2566
22.2256 | -156.9763 | 3.6651 | 0.097395 |  | 5.5519 | 38.2788
22.3252 | -157.0909 | 3.6651 | 0.097281 |  | 5.556 | 38.3068
22.4248 | -157.1666 | 3.665 | 0.097282 |  | 5.5586 | 38.3252
22.5244 | -157.2801 | 3.6649 | 0.097384 |  | 5.5626 | 38.3529
22.624 | -157.3522 | 3.665 | 0.097221 |  | 5.5652 | 38.3705
22.7236 | -157.4508 | 3.6649 | 0.097379 |  | 5.5687 | 38.3945
22.8232 | -157.5705 | 3.6648 | 0.097346 |  | 5.5729 | 38.4237
22.9229 | -157.6823 | 3.6648 | 0.097306 |  | 5.5769 | 38.451
23.0225 | -157.7503 | 3.6647 | 0.09737 |  | 5.5793 | 38.4676
23.1221 | -157.8679 | 3.6647 | 0.097302 |  | 5.5834 | 38.4962
23.2217 | -157.9684 | 3.6647 | 0.097325 |  | 5.587 | 38.5207
23.3213 | -158.0516 | 3.6645 | 0.097325 |  | 5.5899 | 38.541
23.4209 | -158.1587 | 3.6645 | 0.097293 |  | 5.5937 | 38.5672
23.5205 | -158.2512 | 3.6644 | 0.097312 |  | 5.597 | 38.5897
23.6201 | -158.345 | 3.6643 | 0.097307 |  | 5.6003 | 38.6126
23.7197 | -158.4588 | 3.6643 | 0.097364 |  | 5.6043 | 38.6403
23.8193 | -158.5471 | 3.6642 | 0.097302 |  | 5.6075 | 38.6619
23.9189 | -158.6398 | 3.6642 | 0.097361 |  | 5.6107 | 38.6845
24.0186 | -158.7491 | 3.6642 | 0.097378 |  | 5.6146 | 38.7111
24.1182 | -158.8578 | 3.6641 | 0.097287 |  | 5.6184 | 38.7376
24.2178 | -158.9418 | 3.6641 | 0.09736 |  | 5.6214 | 38.7581
24.3174 | -159.0398 | 3.6639 | 0.097317 |  | 5.6249 | 38.782
24.417 | -159.1457 | 3.6639 | 0.097311 |  | 5.6286 | 38.8078
24.5166 | -159.2387 | 3.6638 | 0.097363 |  | 5.6319 | 38.8305
24.6162 | -159.3438 | 3.6639 | 0.09727 |  | 5.6356 | 38.8561
24.7158 | -159.4298 | 3.6638 | 0.097366 |  | 5.6387 | 38.8771
24.8154 | -159.5439 | 3.6636 | 0.097345 |  | 5.6427 | 38.9049
24.915 | -159.6426 | 3.6636 | 0.097308 |  | 5.6462 | 38.929
25.0146 | -159.7364 | 3.6637 | 0.097407 |  | 5.6495 | 38.9519
25.1143 | -159.8341 | 3.6635 | 0.097289 |  | 5.653 | 38.9757
25.2139 | -159.923 | 3.6635 | 0.097363 |  | 5.6561 | 38.9974
25.3135 | -160.0403 | 3.6635 | 0.097372 |  | 5.6603 | 39.026
25.4131 | -160.1405 | 3.6633 | 0.097276 |  | 5.6638 | 39.0504
25.5127 | -160.2407 | 3.6633 | 0.09738 |  | 5.6674 | 39.0748
25.6123 | -160.3226 | 3.6633 | 0.097314 |  | 5.6703 | 39.0948
25.7119 | -160.4124 | 3.6632 | 0.097402 |  | 5.6734 | 39.1167
25.8115 | -160.5224 | 3.6632 | 0.097372 |  | 5.6773 | 39.1435
25.9111 | -160.6347 | 3.663 | 0.097298 |  | 5.6813 | 39.1709
26.0107 | -160.7293 | 3.663 | 0.097343 |  | 5.6846 | 39.194
26.1104 | -160.8212 | 3.6629 | 0.097285 |  | 5.6879 | 39.2164
26.21 | -160.9166 | 3.6629 | 0.097312 |  | 5.6913 | 39.2397
26.3096 | -161.0029 | 3.6629 | 0.097341 |  | 5.6943 | 39.2607
26.4092 | -161.1178 | 3.6629 | 0.097382 |  | 5.6984 | 39.2887
26.5088 | -161.2271 | 3.6628 | 0.097422 |  | 5.7022 | 39.3154
26.6084 | -161.3167 | 3.6626 | 0.097317 |  | 5.7054 | 39.3372
26.708 | -161.416 | 3.6627 | 0.097388 |  | 5.7089 | 39.3614
26.8076 | -161.5147 | 3.6625 | 0.097339 |  | 5.7124 | 39.3855
26.9072 | -161.6168 | 3.6625 | 0.097313 |  | 5.716 | 39.4104
27.0068 | -161.704 | 3.6624 | 0.097387 |  | 5.7191 | 39.4317
27.1064 | -161.8166 | 3.6624 | 0.097152 |  | 5.7231 | 39.4591
27.2061 | -161.9021 | 3.6624 | 0.097341 |  | 5.7261 | 39.48
27.3057 | -162.0061 | 3.6623 | 0.097288 |  | 5.7298 | 39.5053
27.4053 | -162.0812 | 3.6621 | 0.097306 |  | 5.7324 | 39.5237
27.5049 | -162.1839 | 3.6622 | 0.097417 |  | 5.7361 | 39.5487
27.6045 | -162.2964 | 3.6621 | 0.097256 |  | 5.7401 | 39.5761
27.7041 | -162.4045 | 3.6621 | 0.097519 |  | 5.7439 | 39.6025
27.8037 | -162.4959 | 3.6621 | 0.097425 |  | 5.7471 | 39.6248
27.9033 | -162.5954 | 3.6619 | 0.097421 |  | 5.7506 | 39.649
28.0029 | -162.6996 | 3.662 | 0.09745 |  | 5.7543 | 39.6745
28.1025 | -162.7908 | 3.6617 | 0.097409 |  | 5.7575 | 39.6967
28.2021 | -162.8879 | 3.6618 | 0.097506 |  | 5.761 | 39.7204
28.3018 | -162.9901 | 3.6617 | 0.097505 |  | 5.7646 | 39.7453
28.4014 | -163.0839 | 3.6617 | 0.097469 |  | 5.7679 | 39.7682
28.501 | -163.1906 | 3.6617 | 0.097526 |  | 5.7717 | 39.7942
28.6006 | -163.302 | 3.6616 | 0.097467 |  | 5.7756 | 39.8213
28.7002 | -163.3966 | 3.6614 | 0.097475 |  | 5.779 | 39.8444
28.7998 | -163.4856 | 3.6614 | 0.097434 |  | 5.7821 | 39.8661
28.8994 | -163.5762 | 3.6614 | 0.0974 |  | 5.7853 | 39.8882
28.999 | -163.6782 | 3.6613 | 0.097421 |  | 5.7889 | 39.9131
29.0986 | -163.7893 | 3.6613 | 0.097337 |  | 5.7929 | 39.9402
29.1982 | -163.884 | 3.6612 | 0.097341 |  | 5.7962 | 39.9633
29.2979 | -163.9762 | 3.6612 | 0.097404 |  | 5.7995 | 39.9858
29.3975 | -164.0813 | 3.661 | 0.097359 |  | 5.8032 | 40.0114
29.4971 | -164.1879 | 3.661 | 0.097406 |  | 5.807 | 40.0374
29.5967 | -164.2627 | 3.661 | 0.097416 |  | 5.8096 | 40.0556
29.6963 | -164.382 | 3.6609 | 0.097417 |  | 5.8138 | 40.0847
29.7959 | -164.4771 | 3.6608 | 0.097388 |  | 5.8172 | 40.1079
29.8955 | -164.5643 | 3.6607 | 0.097361 |  | 5.8203 | 40.1292
29.9951 | -164.6716 | 3.6609 | 0.097481 |  | 5.8241 | 40.1553
30.0947 | -164.756 | 3.6608 | 0.097571 |  | 5.8271 | 40.1759
30.1943 | -164.8758 | 3.6606 | 0.097335 |  | 5.8313 | 40.2051
30.2939 | -164.9724 | 3.6606 | 0.097579 |  | 5.8347 | 40.2287
30.3936 | -165.0598 | 3.6605 | 0.097629 |  | 5.8378 | 40.25
30.4932 | -165.1645 | 3.6605 | 0.097503 |  | 5.8415 | 40.2755
30.5928 | -165.2561 | 3.6605 | 0.097748 |  | 5.8447 | 40.2979
30.6924 | -165.3506 | 3.6604 | 0.097444 |  | 5.8481 | 40.3209
30.792 | -165.4683 | 3.6602 | 0.097623 |  | 5.8522 | 40.3496
30.8916 | -165.5458 | 3.6602 | 0.097495 |  | 5.855 | 40.3685
30.9912 | -165.6527 | 3.6603 | 0.0975 |  | 5.8588 | 40.3946
31.0908 | -165.7611 | 3.6601 | 0.097542 |  | 5.8626 | 40.421
31.1904 | -165.8408 | 3.66 | 0.097418 |  | 5.8654 | 40.4405
31.29 | -165.9438 | 3.6601 | 0.097544 |  | 5.8691 | 40.4656
31.3896 | -166.0515 | 3.66 | 0.097473 |  | 5.8729 | 40.4918
31.4893 | -166.1347 | 3.66 | 0.097466 |  | 5.8758 | 40.5121
31.5889 | -166.2508 | 3.6598 | 0.097536 |  | 5.8799 | 40.5404
31.6885 | -166.3423 | 3.6597 | 0.097462 |  | 5.8832 | 40.5627
31.7881 | -166.4406 | 3.6597 | 0.09758 |  | 5.8866 | 40.5867
31.8877 | -166.5299 | 3.6597 | 0.097498 |  | 5.8898 | 40.6085
31.9873 | -166.6448 | 3.6595 | 0.097493 |  | 5.8939 | 40.6365
32.0869 | -166.7376 | 3.6595 | 0.097557 |  | 5.8971 | 40.6591
32.1865 | -166.8318 | 3.6595 | 0.097466 |  | 5.9005 | 40.6821
32.2861 | -166.9362 | 3.6595 | 0.097549 |  | 5.9042 | 40.7076
32.3857 | -167.0322 | 3.6595 | 0.097465 |  | 5.9076 | 40.731
32.4854 | -167.1421 | 3.6593 | 0.097514 |  | 5.9114 | 40.7578
32.585 | -167.2183 | 3.6593 | 0.097514 |  | 5.9141 | 40.7763
32.6846 | -167.3126 | 3.6592 | 0.097426 |  | 5.9175 | 40.7993
32.7842 | -167.4089 | 3.6592 | 0.097558 |  | 5.9209 | 40.8228
32.8838 | -167.5239 | 3.6592 | 0.09751 |  | 5.9249 | 40.8509
32.9834 | -167.6201 | 3.659 | 0.097514 |  | 5.9283 | 40.8743
33.083 | -167.7261 | 3.659 | 0.09761 |  | 5.9321 | 40.9002
33.1826 | -167.826 | 3.6589 | 0.097484 |  | 5.9356 | 40.9245
33.2822 | -167.9026 | 3.6589 | 0.097577 |  | 5.9383 | 40.9432
33.3818 | -168.0095 | 3.6589 | 0.097595 |  | 5.9421 | 40.9693
33.4814 | -168.1211 | 3.6588 | 0.097513 |  | 5.9461 | 40.9965
33.5811 | -168.2038 | 3.6588 | 0.097583 |  | 5.949 | 41.0167
33.6807 | -168.323 | 3.6587 | 0.097504 |  | 5.9532 | 41.0457
33.7803 | -168.4308 | 3.6586 | 0.097469 |  | 5.957 | 41.072
33.8799 | -168.532 | 3.6586 | 0.097524 |  | 5.9606 | 41.0967
33.9795 | -168.6217 | 3.6584 | 0.097413 |  | 5.9638 | 41.1186
34.0791 | -168.6998 | 3.6584 | 0.097477 |  | 5.9665 | 41.1376
34.1787 | -168.8136 | 3.6583 | 0.097576 |  | 5.9706 | 41.1654
34.2783 | -168.9073 | 3.6582 | 0.09762 |  | 5.9739 | 41.1882
34.3779 | -169.0023 | 3.6582 | 0.097495 |  | 5.9772 | 41.2114
34.4775 | -169.1122 | 3.6582 | 0.097534 |  | 5.9811 | 41.2382
34.5771 | -169.2018 | 3.6582 | 0.0976 |  | 5.9843 | 41.26
34.6768 | -169.3047 | 3.658 | 0.097442 |  | 5.9879 | 41.2851
34.7764 | -169.4082 | 3.658 | 0.097636 |  | 5.9916 | 41.3104
34.876 | -169.4949 | 3.658 | 0.097472 |  | 5.9947 | 41.3315
34.9756 | -169.6089 | 3.6579 | 0.097499 |  | 5.9987 | 41.3593
35.0752 | -169.6742 | 3.6579 | 0.097587 |  | 6.001 | 41.3752
35.1748 | -169.7717 | 3.6578 | 0.097424 |  | 6.0044 | 41.399
35.2744 | -169.8835 | 3.6578 | 0.09754 |  | 6.0084 | 41.4262
35.374 | -169.9987 | 3.6577 | 0.097572 |  | 6.0125 | 41.4543
35.4736 | -170.0942 | 3.6576 | 0.097472 |  | 6.0159 | 41.4776
35.5732 | -170.1812 | 3.6575 | 0.09764 |  | 6.0189 | 41.4989
35.6729 | -170.2866 | 3.6576 | 0.097441 |  | 6.0227 | 41.5246
35.7725 | -170.3888 | 3.6575 | 0.097535 |  | 6.0263 | 41.5495
35.8721 | -170.4953 | 3.6574 | 0.097522 |  | 6.03 | 41.5754
35.9717 | -170.5899 | 3.6572 | 0.097434 |  | 6.0334 | 41.5985
36.0713 | -170.6853 | 3.6573 | 0.097625 |  | 6.0368 | 41.6218
36.1709 | -170.7855 | 3.6573 | 0.097473 |  | 6.0403 | 41.6462
36.2705 | -170.8608 | 3.6572 | 0.097505 |  | 6.043 | 41.6646
36.3701 | -170.9875 | 3.6571 | 0.09759 |  | 6.0474 | 41.6955
36.4697 | -171.0713 | 3.657 | 0.097412 |  | 6.0504 | 41.7159
36.5693 | -171.1844 | 3.657 | 0.097566 |  | 6.0544 | 41.7435
36.6689 | -171.2657 | 3.6569 | 0.097494 |  | 6.0573 | 41.7633
36.7686 | -171.3655 | 3.6569 | 0.09748 |  | 6.0608 | 41.7876
36.8682 | -171.4661 | 3.6569 | 0.097578 |  | 6.0644 | 41.8122
36.9678 | -171.5675 | 3.6566 | 0.097451 |  | 6.068 | 41.8369
37.0674 | -171.6826 | 3.6568 | 0.097504 |  | 6.072 | 41.865
37.167 | -171.7731 | 3.6567 | 0.09754 |  | 6.0752 | 41.887
37.2666 | -171.8836 | 3.6567 | 0.097462 |  | 6.0791 | 41.914
37.3662 | -171.9591 | 3.6566 | 0.097611 |  | 6.0818 | 41.9324
37.4658 | -172.042 | 3.6565 | 0.097456 |  | 6.0847 | 41.9526
37.5654 | -172.1668 | 3.6565 | 0.097556 |  | 6.0892 | 41.983
37.665 | -172.242 | 3.6564 | 0.097501 |  | 6.0918 | 42.0014
37.7646 | -172.3492 | 3.6563 | 0.097477 |  | 6.0956 | 42.0275
37.8643 | -172.4518 | 3.6562 | 0.097555 |  | 6.0992 | 42.0525
37.9639 | -172.5605 | 3.6561 | 0.097458 |  | 6.1031 | 42.0791
38.0635 | -172.6511 | 3.6561 | 0.097514 |  | 6.1063 | 42.1011
38.1631 | -172.7618 | 3.6561 | 0.097543 |  | 6.1102 | 42.1281
38.2627 | -172.8505 | 3.656 | 0.097489 |  | 6.1133 | 42.1498
38.3623 | -172.9704 | 3.6559 | 0.097554 |  | 6.1176 | 42.179
38.4619 | -173.0558 | 3.6559 | 0.097502 |  | 6.1206 | 42.1998
38.5615 | -173.148 | 3.6558 | 0.097542 |  | 6.1239 | 42.2223
38.6611 | -173.2204 | 3.6558 | 0.09753 |  | 6.1264 | 42.24
38.7607 | -173.3355 | 3.6558 | 0.097512 |  | 6.1305 | 42.268
38.8604 | -173.4467 | 3.6557 | 0.09752 |  | 6.1344 | 42.2951
38.96 | -173.5462 | 3.6557 | 0.09749 |  | 6.1379 | 42.3194
39.0596 | -173.6259 | 3.6556 | 0.097509 |  | 6.1408 | 42.3389
39.1592 | -173.7347 | 3.6556 | 0.097497 |  | 6.1446 | 42.3654
39.2588 | -173.8493 | 3.6554 | 0.097477 |  | 6.1487 | 42.3933
39.3584 | -173.9396 | 3.6553 | 0.09754 |  | 6.1519 | 42.4153
39.458 | -174.0281 | 3.6554 | 0.097462 |  | 6.155 | 42.4369
39.5576 | -174.1418 | 3.6553 | 0.097549 |  | 6.159 | 42.4647
39.6572 | -174.2237 | 3.6551 | 0.097486 |  | 6.1619 | 42.4846
39.7568 | -174.3373 | 3.655 | 0.097462 |  | 6.1659 | 42.5123
39.8564 | -174.4244 | 3.655 | 0.097523 |  | 6.169 | 42.5335
39.9561 | -174.5388 | 3.6549 | 0.097426 |  | 6.173 | 42.5615
40.0557 | -174.6245 | 3.655 | 0.09752 |  | 6.1761 | 42.5824
40.1553 | -174.7243 | 3.655 | 0.097527 |  | 6.1796 | 42.6067
40.2549 | -174.8256 | 3.6548 | 0.09747 |  | 6.1832 | 42.6314
40.3545 | -174.9341 | 3.6547 | 0.097572 |  | 6.187 | 42.6578
40.4541 | -175.0367 | 3.6547 | 0.097496 |  | 6.1907 | 42.6829
40.5537 | -175.1211 | 3.6547 | 0.09751 |  | 6.1936 | 42.7034
40.6533 | -175.2182 | 3.6546 | 0.097485 |  | 6.1971 | 42.7271
40.7529 | -175.3161 | 3.6546 | 0.097442 |  | 6.2005 | 42.751
40.8525 | -175.3983 | 3.6545 | 0.097535 |  | 6.2034 | 42.7711
40.9521 | -175.5082 | 3.6544 | 0.097458 |  | 6.2073 | 42.7978
41.0518 | -175.6222 | 3.6544 | 0.097501 |  | 6.2114 | 42.8256
41.1514 | -175.7326 | 3.6543 | 0.097515 |  | 6.2153 | 42.8526
41.251 | -175.8128 | 3.6542 | 0.097489 |  | 6.2181 | 42.8721
41.3506 | -175.8954 | 3.6543 | 0.097547 |  | 6.221 | 42.8923
41.4502 | -175.997 | 3.6542 | 0.097515 |  | 6.2246 | 42.917
41.5498 | -176.094 | 3.6541 | 0.097495 |  | 6.2281 | 42.9407
41.6494 | -176.1979 | 3.654 | 0.09758 |  | 6.2317 | 42.966
41.749 | -176.3088 | 3.6539 | 0.097445 |  | 6.2356 | 42.9931
41.8486 | -176.4024 | 3.6539 | 0.097515 |  | 6.239 | 43.0159
41.9482 | -176.4955 | 3.6538 | 0.097534 |  | 6.2423 | 43.0386
42.0479 | -176.5943 | 3.6538 | 0.097504 |  | 6.2457 | 43.0627
42.1475 | -176.6993 | 3.6537 | 0.097567 |  | 6.2495 | 43.0883
42.2471 | -176.7906 | 3.6536 | 0.097457 |  | 6.2527 | 43.1106
42.3467 | -176.8999 | 3.6536 | 0.097557 |  | 6.2566 | 43.1372
42.4463 | -176.9914 | 3.6535 | 0.097531 |  | 6.2598 | 43.1595
42.5459 | -177.0929 | 3.6534 | 0.09748 |  | 6.2634 | 43.1843
42.6455 | -177.1951 | 3.6534 | 0.097567 |  | 6.267 | 43.2092
42.7451 | -177.2821 | 3.6534 | 0.097463 |  | 6.2701 | 43.2304
42.8447 | -177.3952 | 3.6534 | 0.097505 |  | 6.2741 | 43.258
42.9443 | -177.4809 | 3.6533 | 0.097533 |  | 6.2771 | 43.2789
43.0439 | -177.5928 | 3.6532 | 0.097457 |  | 6.2811 | 43.3062
43.1436 | -177.6826 | 3.6532 | 0.09757 |  | 6.2842 | 43.3281
43.2432 | -177.8069 | 3.653 | 0.097473 |  | 6.2886 | 43.3584
43.3428 | -177.8659 | 3.653 | 0.097507 |  | 6.2907 | 43.3728
43.4424 | -177.9688 | 3.6528 | 0.097592 |  | 6.2944 | 43.3979
43.542 | -178.0885 | 3.6529 | 0.097431 |  | 6.2986 | 43.4271
43.6416 | -178.1673 | 3.6529 | 0.097591 |  | 6.3014 | 43.4463
43.7412 | -178.2846 | 3.6528 | 0.097373 |  | 6.3055 | 43.4749
43.8408 | -178.3622 | 3.6528 | 0.097505 |  | 6.3083 | 43.4938
43.9404 | -178.4607 | 3.6527 | 0.097445 |  | 6.3118 | 43.5178
44.04 | -178.5713 | 3.6526 | 0.097682 |  | 6.3157 | 43.5448
44.1396 | -178.6574 | 3.6526 | 0.097558 |  | 6.3187 | 43.5658
44.2393 | -178.7734 | 3.6524 | 0.097489 |  | 6.3228 | 43.5941
44.3389 | -178.8658 | 3.6525 | 0.097607 |  | 6.3261 | 43.6166
44.4385 | -178.9576 | 3.6524 | 0.097681 |  | 6.3293 | 43.639
44.5381 | -179.0665 | 3.6523 | 0.097569 |  | 6.3332 | 43.6655
44.6377 | -179.1652 | 3.6523 | 0.097644 |  | 6.3367 | 43.6896
44.7373 | -179.2519 | 3.6522 | 0.097763 |  | 6.3397 | 43.7107
44.8369 | -179.357 | 3.6521 | 0.097642 |  | 6.3435 | 43.7364
44.9365 | -179.4658 | 3.652 | 0.097561 |  | 6.3473 | 43.7629
45.0361 | -179.5528 | 3.652 | 0.097443 |  | 6.3504 | 43.7841
45.1357 | -179.6521 | 3.6519 | 0.097556 |  | 6.3539 | 43.8083
45.2354 | -179.7582 | 3.6519 | 0.097423 |  | 6.3576 | 43.8342
45.335 | -179.854 | 3.6519 | 0.097472 |  | 6.361 | 43.8576
45.4346 | -179.9656 | 3.6517 | 0.097591 |  | 6.365 | 43.8848
45.5342 | -180.0522 | 3.6517 | 0.097585 |  | 6.368 | 43.9059
45.6338 | -180.1526 | 3.6517 | 0.097778 |  | 6.3716 | 43.9304
45.7334 | -180.2612 | 3.6516 | 0.09736 |  | 6.3754 | 43.9569
45.833 | -180.3596 | 3.6515 | 0.097664 |  | 6.3789 | 43.9809
45.9326 | -180.4402 | 3.6516 | 0.097538 |  | 6.3818 | 44.0005
46.0322 | -180.526 | 3.6514 | 0.097445 |  | 6.3848 | 44.0214
46.1318 | -180.661 | 3.6514 | 0.097253 |  | 6.3896 | 44.0544
46.2314 | -180.7304 | 3.6514 | 0.097638 |  | 6.392 | 44.0713
46.3311 | -180.8522 | 3.6512 | 0.09762 |  | 6.3963 | 44.101
46.4307 | -180.9395 | 3.6512 | 0.097648 |  | 6.3994 | 44.1223
46.5303 | -181.034 | 3.6512 | 0.097571 |  | 6.4028 | 44.1453
46.6299 | -181.1402 | 3.651 | 0.097435 |  | 6.4065 | 44.1712
46.7295 | -181.234 | 3.651 | 0.097755 |  | 6.4098 | 44.1941
46.8291 | -181.3263 | 3.6509 | 0.097551 |  | 6.4131 | 44.2166
46.9287 | -181.4358 | 3.6509 | 0.09773 |  | 6.417 | 44.2433
47.0283 | -181.5112 | 3.6509 | 0.097581 |  | 6.4196 | 44.2617
47.1279 | -181.6081 | 3.6508 | 0.09768 |  | 6.4231 | 44.2853
47.2275 | -181.7219 | 3.6508 | 0.097778 |  | 6.4271 | 44.3131
47.3271 | -181.8263 | 3.6506 | 0.097477 |  | 6.4308 | 44.3385
47.4268 | -181.9183 | 3.6506 | 0.097641 |  | 6.434 | 44.361
47.5264 | -182.0242 | 3.6505 | 0.097567 |  | 6.4378 | 44.3868
47.626 | -182.1346 | 3.6504 | 0.09748 |  | 6.4417 | 44.4137
47.7256 | -182.22 | 3.6505 | 0.097726 |  | 6.4447 | 44.4345
47.8252 | -182.3197 | 3.6503 | 0.097476 |  | 6.4482 | 44.4588
47.9248 | -182.4126 | 3.6503 | 0.097659 |  | 6.4515 | 44.4815
48.0244 | -182.5103 | 3.6502 | 0.097618 |  | 6.455 | 44.5053
48.124 | -182.6108 | 3.6502 | 0.097509 |  | 6.4585 | 44.5298
48.2236 | -182.7131 | 3.6501 | 0.0977 |  | 6.4622 | 44.5548
48.3232 | -182.8199 | 3.65 | 0.097508 |  | 6.4659 | 44.5808
48.4229 | -182.9152 | 3.6499 | 0.097638 |  | 6.4693 | 44.604
48.5225 | -182.9861 | 3.6499 | 0.097605 |  | 6.4718 | 44.6213
48.6221 | -183.1062 | 3.6498 | 0.097505 |  | 6.4761 | 44.6506
48.7217 | -183.2253 | 3.6498 | 0.097675 |  | 6.4803 | 44.6797
48.8213 | -183.3173 | 3.6497 | 0.097528 |  | 6.4835 | 44.7021
48.9209 | -183.4086 | 3.6497 | 0.097673 |  | 6.4868 | 44.7244
49.0205 | -183.5009 | 3.6496 | 0.097557 |  | 6.49 | 44.7469
49.1201 | -183.6072 | 3.6495 | 0.097661 |  | 6.4938 | 44.7728
49.2197 | -183.7239 | 3.6494 | 0.097638 |  | 6.4979 | 44.8013
49.3193 | -183.8079 | 3.6494 | 0.09755 |  | 6.5009 | 44.8217
49.4189 | -183.8927 | 3.6494 | 0.097614 |  | 6.5039 | 44.8424
49.5186 | -183.9973 | 3.6493 | 0.097548 |  | 6.5076 | 44.8679
49.6182 | -184.0825 | 3.6493 | 0.097608 |  | 6.5106 | 44.8887
49.7178 | -184.1992 | 3.6492 | 0.097642 |  | 6.5147 | 44.9172
49.8174 | -184.2727 | 3.6491 | 0.097508 |  | 6.5173 | 44.9351
49.917 | -184.3941 | 3.6491 | 0.097569 |  | 6.5216 | 44.9647
50.0166 | -184.4877 | 3.649 | 0.09757 |  | 6.5249 | 44.9875
50.1162 | -184.5783 | 3.6489 | 0.097583 |  | 6.5281 | 45.0096
50.2158 | -184.6931 | 3.6488 | 0.097613 |  | 6.5322 | 45.0376
50.3154 | -184.7798 | 3.6488 | 0.09754 |  | 6.5352 | 45.0587
50.415 | -184.8903 | 3.6488 | 0.097577 |  | 6.5392 | 45.0857
50.5146 | -184.9883 | 3.6487 | 0.097597 |  | 6.5426 | 45.1096
50.6143 | -185.0613 | 3.6486 | 0.097548 |  | 6.5452 | 45.1274
50.7139 | -185.1795 | 3.6486 | 0.097602 |  | 6.5494 | 45.1562
50.8135 | -185.2694 | 3.6486 | 0.097576 |  | 6.5526 | 45.1781
50.9131 | -185.3727 | 3.6485 | 0.097636 |  | 6.5562 | 45.2033
51.0127 | -185.468 | 3.6484 | 0.097617 |  | 6.5596 | 45.2266
51.1123 | -185.5734 | 3.6484 | 0.097474 |  | 6.5633 | 45.2522
51.2119 | -185.6717 | 3.6483 | 0.097606 |  | 6.5668 | 45.2762
51.3115 | -185.7745 | 3.6481 | 0.097576 |  | 6.5704 | 45.3013
51.4111 | -185.8631 | 3.6481 | 0.097625 |  | 6.5736 | 45.3229
51.5107 | -185.975 | 3.6481 | 0.097634 |  | 6.5775 | 45.3502
51.6104 | -186.0548 | 3.6481 | 0.097588 |  | 6.5803 | 45.3696
51.71 | -186.1611 | 3.648 | 0.097651 |  | 6.5841 | 45.3956
51.8096 | -186.2593 | 3.6479 | 0.097555 |  | 6.5876 | 45.4195
51.9092 | -186.3415 | 3.6479 | 0.097583 |  | 6.5905 | 45.4395
52.0088 | -186.4626 | 3.6477 | 0.097599 |  | 6.5948 | 45.4691
52.1084 | -186.5622 | 3.6477 | 0.097511 |  | 6.5983 | 45.4934
52.208 | -186.6572 | 3.6477 | 0.097666 |  | 6.6016 | 45.5165
52.3076 | -186.7523 | 3.6476 | 0.097535 |  | 6.605 | 45.5397
52.4072 | -186.8694 | 3.6476 | 0.097626 |  | 6.6092 | 45.5683
52.5068 | -186.9706 | 3.6475 | 0.097642 |  | 6.6127 | 45.593
52.6064 | -187.0646 | 3.6473 | 0.097503 |  | 6.6161 | 45.6159
52.7061 | -187.1513 | 3.6474 | 0.097676 |  | 6.6191 | 45.637
52.8057 | -187.2354 | 3.6473 | 0.097563 |  | 6.6221 | 45.6575
52.9053 | -187.349 | 3.6473 | 0.097614 |  | 6.6261 | 45.6852
53.0049 | -187.4351 | 3.6471 | 0.097682 |  | 6.6292 | 45.7062
53.1045 | -187.5348 | 3.6471 | 0.097546 |  | 6.6327 | 45.7305
53.2041 | -187.6506 | 3.6471 | 0.097687 |  | 6.6368 | 45.7588
53.3037 | -187.7437 | 3.647 | 0.097547 |  | 6.6401 | 45.7815
53.4033 | -187.8396 | 3.6469 | 0.097713 |  | 6.6435 | 45.8049
53.5029 | -187.9484 | 3.6469 | 0.097609 |  | 6.6473 | 45.8314
53.6025 | -188.0256 | 3.6468 | 0.097591 |  | 6.65 | 45.8502
53.7021 | -188.1426 | 3.6467 | 0.09766 |  | 6.6542 | 45.8788
53.8018 | -188.232 | 3.6467 | 0.097559 |  | 6.6573 | 45.9006
53.9014 | -188.3358 | 3.6467 | 0.097632 |  | 6.661 | 45.9259
54.001 | -188.4287 | 3.6465 | 0.097606 |  | 6.6643 | 45.9485
54.1006 | -188.5275 | 3.6466 | 0.097542 |  | 6.6678 | 45.9726
54.2002 | -188.6476 | 3.6464 | 0.097642 |  | 6.672 | 46.0019
54.2998 | -188.7186 | 3.6464 | 0.097568 |  | 6.6746 | 46.0192
54.3994 | -188.8643 | 3.6464 | 0.097597 |  | 6.6797 | 46.0547
54.499 | -188.9176 | 3.6462 | 0.097678 |  | 6.6816 | 46.0677
54.5986 | -189.0423 | 3.6463 | 0.09754 |  | 6.686 | 46.0982
54.6982 | -189.1355 | 3.6461 | 0.097669 |  | 6.6893 | 46.1209
54.7979 | -189.2258 | 3.6461 | 0.097629 |  | 6.6925 | 46.1429
54.8975 | -189.3241 | 3.646 | 0.09758 |  | 6.696 | 46.1669
54.9971 | -189.404 | 3.6459 | 0.09766 |  | 6.6988 | 46.1864
55.0967 | -189.5046 | 3.6459 | 0.097549 |  | 6.7024 | 46.2109
55.1963 | -189.6153 | 3.6459 | 0.097587 |  | 6.7063 | 46.2379
55.2959 | -189.7191 | 3.6459 | 0.097656 |  | 6.7099 | 46.2632
55.3955 | -189.8269 | 3.6457 | 0.097523 |  | 6.7138 | 46.2895
55.4951 | -189.8981 | 3.6457 | 0.097633 |  | 6.7163 | 46.3068
55.5947 | -190.0079 | 3.6455 | 0.09758 |  | 6.7202 | 46.3336
55.6943 | -190.0922 | 3.6456 | 0.097605 |  | 6.7231 | 46.3542
55.7939 | -190.213 | 3.6454 | 0.097669 |  | 6.7274 | 46.3836
55.8936 | -190.3325 | 3.6454 | 0.097574 |  | 6.7316 | 46.4128
55.9932 | -190.424 | 3.6454 | 0.097603 |  | 6.7349 | 46.4351
56.0928 | -190.5077 | 3.6453 | 0.097612 |  | 6.7378 | 46.4555
56.1924 | -190.6174 | 3.6452 | 0.097592 |  | 6.7417 | 46.4822
56.292 | -190.7038 | 3.6451 | 0.097615 |  | 6.7448 | 46.5033
56.3916 | -190.7882 | 3.6451 | 0.097585 |  | 6.7478 | 46.5239
56.4912 | -190.8808 | 3.645 | 0.097638 |  | 6.751 | 46.5465
56.5908 | -191.0007 | 3.6449 | 0.097597 |  | 6.7553 | 46.5757
56.6904 | -191.1161 | 3.6449 | 0.097601 |  | 6.7593 | 46.6038
56.79 | -191.2076 | 3.6449 | 0.097638 |  | 6.7626 | 46.6262
56.8896 | -191.2857 | 3.6448 | 0.097621 |  | 6.7653 | 46.6452
56.9893 | -191.3847 | 3.6446 | 0.097646 |  | 6.7688 | 46.6693
57.0889 | -191.4934 | 3.6446 | 0.097577 |  | 6.7727 | 46.6958
57.1885 | -191.587 | 3.6446 | 0.097604 |  | 6.776 | 46.7187
57.2881 | -191.6974 | 3.6445 | 0.097653 |  | 6.7799 | 46.7456
57.3877 | -191.781 | 3.6446 | 0.097554 |  | 6.7829 | 46.766
57.4873 | -191.8817 | 3.6444 | 0.097633 |  | 6.7864 | 46.7905
57.5869 | -191.9703 | 3.6444 | 0.097597 |  | 6.7896 | 46.8121
57.6865 | -192.0796 | 3.6443 | 0.0976 |  | 6.7934 | 46.8388
57.7861 | -192.2068 | 3.6442 | 0.097671 |  | 6.7979 | 46.8698
57.8857 | -192.2862 | 3.6441 | 0.097592 |  | 6.8007 | 46.8892
57.9854 | -192.3788 | 3.6441 | 0.097646 |  | 6.804 | 46.9118
58.085 | -192.4919 | 3.6441 | 0.097639 |  | 6.808 | 46.9393
58.1846 | -192.5704 | 3.6441 | 0.097531 |  | 6.8108 | 46.9585
58.2842 | -192.6831 | 3.6439 | 0.097642 |  | 6.8148 | 46.986
58.3838 | -192.7679 | 3.644 | 0.097658 |  | 6.8178 | 47.0066
58.4834 | -192.8821 | 3.6438 | 0.097641 |  | 6.8218 | 47.0345
58.583 | -192.9556 | 3.6438 | 0.097663 |  | 6.8244 | 47.0524
58.6826 | -193.0634 | 3.6437 | 0.097597 |  | 6.8282 | 47.0787
58.7822 | -193.168 | 3.6436 | 0.097617 |  | 6.8319 | 47.1042
58.8818 | -193.2532 | 3.6436 | 0.097628 |  | 6.8349 | 47.125
58.9814 | -193.3511 | 3.6435 | 0.097593 |  | 6.8384 | 47.1489
59.0811 | -193.451 | 3.6434 | 0.097621 |  | 6.8419 | 47.1732
59.1807 | -193.5536 | 3.6434 | 0.097633 |  | 6.8456 | 47.1982
59.2803 | -193.6618 | 3.6433 | 0.097658 |  | 6.8494 | 47.2246
59.3799 | -193.7449 | 3.6432 | 0.097629 |  | 6.8523 | 47.2449
59.4795 | -193.8643 | 3.6433 | 0.097639 |  | 6.8565 | 47.274
59.5791 | -193.9599 | 3.6431 | 0.097641 |  | 6.8599 | 47.2973
59.6787 | -194.0453 | 3.6431 | 0.097623 |  | 6.8629 | 47.3181
59.7783 | -194.1462 | 3.643 | 0.097616 |  | 6.8665 | 47.3427
59.8779 | -194.2461 | 3.643 | 0.097625 |  | 6.8701 | 47.3671
59.9775 | -194.3467 | 3.6429 | 0.097576 |  | 6.8736 | 47.3916
60.0771 | -194.4401 | 3.6429 | 0.097602 |  | 6.8769 | 47.4144
60.1768 | -194.5402 | 3.6429 | 0.097632 |  | 6.8805 | 47.4388
60.2764 | -194.6555 | 3.6427 | 0.097618 |  | 6.8845 | 47.4669
60.376 | -194.7512 | 3.6426 | 0.097628 |  | 6.8879 | 47.4903
60.4756 | -194.8488 | 3.6426 | 0.097646 |  | 6.8914 | 47.5141
60.5752 | -194.9285 | 3.6425 | 0.097651 |  | 6.8942 | 47.5335
60.6748 | -195.0316 | 3.6424 | 0.097616 |  | 6.8978 | 47.5587
60.7744 | -195.1327 | 3.6423 | 0.09763 |  | 6.9014 | 47.5833
60.874 | -195.2463 | 3.6423 | 0.097635 |  | 6.9054 | 47.611
60.9736 | -195.3459 | 3.6422 | 0.097641 |  | 6.9089 | 47.6353
61.0732 | -195.4386 | 3.6422 | 0.097597 |  | 6.9122 | 47.6579
61.1729 | -195.5241 | 3.6421 | 0.097615 |  | 6.9152 | 47.6787
61.2725 | -195.6284 | 3.642 | 0.097626 |  | 6.9189 | 47.7042
61.3721 | -195.73 | 3.642 | 0.097616 |  | 6.9225 | 47.729
61.4717 | -195.8339 | 3.6419 | 0.097651 |  | 6.9262 | 47.7543
61.5713 | -195.9329 | 3.6419 | 0.097652 |  | 6.9297 | 47.7784
61.6709 | -196.0328 | 3.6419 | 0.097693 |  | 6.9332 | 47.8028
61.7705 | -196.1076 | 3.6417 | 0.097659 |  | 6.9359 | 47.821
61.8701 | -196.2329 | 3.6417 | 0.097628 |  | 6.9403 | 47.8516
61.9697 | -196.3362 | 3.6416 | 0.097609 |  | 6.944 | 47.8768
62.0693 | -196.4169 | 3.6416 | 0.097626 |  | 6.9468 | 47.8964
62.1689 | -196.5103 | 3.6415 | 0.097579 |  | 6.9501 | 47.9192
62.2686 | -196.6175 | 3.6415 | 0.097624 |  | 6.9539 | 47.9454
62.3682 | -196.724 | 3.6414 | 0.097645 |  | 6.9577 | 47.9713
62.4678 | -196.8178 | 3.6413 | 0.097556 |  | 6.961 | 47.9942
62.5674 | -196.9058 | 3.6413 | 0.097674 |  | 6.9641 | 48.0157
62.667 | -197.0148 | 3.6412 | 0.09759 |  | 6.968 | 48.0422
62.7666 | -197.0985 | 3.6412 | 0.097549 |  | 6.9709 | 48.0627
62.8662 | -197.1965 | 3.641 | 0.097693 |  | 6.9744 | 48.0866
62.9658 | -197.3083 | 3.641 | 0.097614 |  | 6.9784 | 48.1138
63.0654 | -197.4082 | 3.641 | 0.097652 |  | 6.9819 | 48.1382
63.165 | -197.5313 | 3.6409 | 0.097632 |  | 6.9862 | 48.1682
63.2646 | -197.6062 | 3.6409 | 0.097643 |  | 6.9889 | 48.1865
63.3643 | -197.7054 | 3.6408 | 0.097613 |  | 6.9924 | 48.2106
63.4639 | -197.8016 | 3.6407 | 0.097633 |  | 6.9958 | 48.2341
63.5635 | -197.886 | 3.6406 | 0.097656 |  | 6.9988 | 48.2547
63.6631 | -197.9976 | 3.6406 | 0.097603 |  | 7.0027 | 48.2819
63.7627 | -198.0886 | 3.6405 | 0.09766 |  | 7.006 | 48.3041
63.8623 | -198.1809 | 3.6404 | 0.097609 |  | 7.0092 | 48.3266
63.9619 | -198.3095 | 3.6403 | 0.097611 |  | 7.0138 | 48.358
64.0615 | -198.3817 | 3.6403 | 0.097669 |  | 7.0163 | 48.3756
64.1611 | -198.5025 | 3.6402 | 0.097611 |  | 7.0206 | 48.405
64.2607 | -198.5981 | 3.6403 | 0.097589 |  | 7.024 | 48.4283
64.3604 | -198.6795 | 3.6402 | 0.097674 |  | 7.0268 | 48.4482
64.46 | -198.8087 | 3.64 | 0.097623 |  | 7.0314 | 48.4797
64.5596 | -198.8891 | 3.64 | 0.097641 |  | 7.0343 | 48.4993
64.6592 | -198.9973 | 3.6399 | 0.097651 |  | 7.0381 | 48.5257
64.7588 | -199.0787 | 3.64 | 0.097609 |  | 7.041 | 48.5455
64.8584 | -199.185 | 3.6399 | 0.097722 |  | 7.0447 | 48.5715
64.958 | -199.2844 | 3.6398 | 0.097626 |  | 7.0482 | 48.5957
65.0576 | -199.3942 | 3.6397 | 0.097698 |  | 7.0521 | 48.6225
65.1572 | -199.4804 | 3.6396 | 0.097632 |  | 7.0552 | 48.6435
65.2568 | -199.5947 | 3.6396 | 0.097594 |  | 7.0592 | 48.6714
65.3564 | -199.6721 | 3.6396 | 0.097589 |  | 7.062 | 48.6902
65.4561 | -199.7621 | 3.6395 | 0.097607 |  | 7.0651 | 48.7122
65.5557 | -199.8641 | 3.6394 | 0.097603 |  | 7.0687 | 48.737
65.6553 | -199.9707 | 3.6393 | 0.097647 |  | 7.0725 | 48.7631
65.7549 | -200.0799 | 3.6393 | 0.097646 |  | 7.0764 | 48.7897
65.8545 | -200.1553 | 3.6392 | 0.097702 |  | 7.079 | 48.8081
65.9541 | -200.2615 | 3.6392 | 0.09764 |  | 7.0828 | 48.834
66.0537 | -200.3512 | 3.6391 | 0.097648 |  | 7.086 | 48.8558
66.1533 | -200.4544 | 3.6391 | 0.097664 |  | 7.0896 | 48.881
66.2529 | -200.5623 | 3.6389 | 0.097743 |  | 7.0934 | 48.9073
66.3525 | -200.656 | 3.639 | 0.097664 |  | 7.0968 | 48.9302
66.4521 | -200.7632 | 3.6388 | 0.097599 |  | 7.1005 | 48.9563
66.5518 | -200.8564 | 3.6388 | 0.097623 |  | 7.1038 | 48.979
66.6514 | -200.9664 | 3.6387 | 0.097519 |  | 7.1077 | 49.0058
66.751 | -201.0687 | 3.6386 | 0.097662 |  | 7.1114 | 49.0308
66.8506 | -201.1667 | 3.6385 | 0.097671 |  | 7.1148 | 49.0547
66.9502 | -201.2567 | 3.6386 | 0.097632 |  | 7.118 | 49.0766
67.0498 | -201.3615 | 3.6385 | 0.097694 |  | 7.1217 | 49.1022
67.1494 | -201.4443 | 3.6384 | 0.097622 |  | 7.1246 | 49.1224
67.249 | -201.5439 | 3.6383 | 0.097651 |  | 7.1282 | 49.1467
67.3486 | -201.6626 | 3.6383 | 0.097708 |  | 7.1324 | 49.1756
67.4482 | -201.741 | 3.6382 | 0.097556 |  | 7.1351 | 49.1947
67.5479 | -201.8516 | 3.6381 | 0.097691 |  | 7.139 | 49.2217
67.6475 | -201.9542 | 3.6381 | 0.097653 |  | 7.1427 | 49.2467
67.7471 | -202.0497 | 3.6379 | 0.097583 |  | 7.146 | 49.27
67.8467 | -202.1211 | 3.6379 | 0.097733 |  | 7.1486 | 49.2874
67.9463 | -202.225 | 3.6378 | 0.097594 |  | 7.1522 | 49.3128
68.0459 | -202.3275 | 3.6379 | 0.097698 |  | 7.1559 | 49.3378
68.1455 | -202.4367 | 3.6377 | 0.097705 |  | 7.1597 | 49.3644
68.2451 | -202.5316 | 3.6378 | 0.097603 |  | 7.1631 | 49.3875
68.3447 | -202.6308 | 3.6376 | 0.097718 |  | 7.1666 | 49.4117
68.4443 | -202.7183 | 3.6376 | 0.097679 |  | 7.1697 | 49.433
68.5439 | -202.8328 | 3.6375 | 0.097653 |  | 7.1737 | 49.461
68.6436 | -202.9275 | 3.6374 | 0.097701 |  | 7.1771 | 49.4841
68.7432 | -203.0201 | 3.6373 | 0.09763 |  | 7.1804 | 49.5066
68.8428 | -203.1311 | 3.6372 | 0.097682 |  | 7.1843 | 49.5337
68.9424 | -203.2282 | 3.6373 | 0.097654 |  | 7.1877 | 49.5574
69.042 | -203.3412 | 3.6371 | 0.097604 |  | 7.1917 | 49.5849
69.1416 | -203.4276 | 3.6371 | 0.097704 |  | 7.1948 | 49.606
69.2412 | -203.5206 | 3.637 | 0.097621 |  | 7.1981 | 49.6287
69.3408 | -203.6094 | 3.6369 | 0.097684 |  | 7.2012 | 49.6503
69.4404 | -203.7204 | 3.6369 | 0.097689 |  | 7.2051 | 49.6774
69.54 | -203.8037 | 3.6368 | 0.09765 |  | 7.2081 | 49.6977
69.6396 | -203.9091 | 3.6368 | 0.097729 |  | 7.2118 | 49.7234
69.7393 | -203.9989 | 3.6366 | 0.097659 |  | 7.215 | 49.7453
69.8389 | -204.0939 | 3.6366 | 0.097633 |  | 7.2183 | 49.7685
69.9385 | -204.2064 | 3.6365 | 0.097634 |  | 7.2223 | 49.7959
70.0381 | -204.3218 | 3.6365 | 0.097636 |  | 7.2264 | 49.8241
70.1377 | -204.4196 | 3.6364 | 0.097694 |  | 7.2299 | 49.8479
70.2373 | -204.5106 | 3.6363 | 0.097637 |  | 7.2331 | 49.8701
70.3369 | -204.6125 | 3.6363 | 0.097642 |  | 7.2367 | 49.895
70.4365 | -204.7004 | 3.6362 | 0.097695 |  | 7.2398 | 49.9164
70.5361 | -204.7867 | 3.6361 | 0.097656 |  | 7.2428 | 49.9374
70.6357 | -204.9055 | 3.6361 | 0.097709 |  | 7.247 | 49.9664
70.7354 | -204.9995 | 3.636 | 0.097679 |  | 7.2504 | 49.9893
70.835 | -205.0948 | 3.636 | 0.097695 |  | 7.2537 | 50.0126
70.9346 | -205.1892 | 3.6359 | 0.097703 |  | 7.2571 | 50.0356
71.0342 | -205.3125 | 3.6359 | 0.097671 |  | 7.2614 | 50.0657
71.1338 | -205.3975 | 3.6358 | 0.097699 |  | 7.2645 | 50.0864
71.2334 | -205.492 | 3.6358 | 0.097648 |  | 7.2678 | 50.1094
71.333 | -205.5958 | 3.6357 | 0.097686 |  | 7.2715 | 50.1347
71.4326 | -205.696 | 3.6355 | 0.097701 |  | 7.275 | 50.1592
71.5322 | -205.7924 | 3.6355 | 0.097651 |  | 7.2784 | 50.1827
71.6318 | -205.892 | 3.6354 | 0.097703 |  | 7.2819 | 50.207
71.7314 | -205.9955 | 3.6354 | 0.097641 |  | 7.2856 | 50.2322
71.8311 | -206.0901 | 3.6354 | 0.097684 |  | 7.2889 | 50.2553
71.9307 | -206.1787 | 3.6353 | 0.097716 |  | 7.2921 | 50.2769
72.0303 | -206.2878 | 3.6351 | 0.097671 |  | 7.2959 | 50.3035
72.1299 | -206.3738 | 3.6351 | 0.097709 |  | 7.299 | 50.3244
72.2295 | -206.4844 | 3.635 | 0.097632 |  | 7.3029 | 50.3514
72.3291 | -206.5716 | 3.635 | 0.097665 |  | 7.306 | 50.3727
72.4287 | -206.6688 | 3.635 | 0.097639 |  | 7.3094 | 50.3964
72.5283 | -206.7722 | 3.6348 | 0.097649 |  | 7.3131 | 50.4216
72.6279 | -206.8604 | 3.6349 | 0.097709 |  | 7.3162 | 50.4431
72.7275 | -206.9717 | 3.6348 | 0.097648 |  | 7.3201 | 50.4702
72.8271 | -207.0659 | 3.6347 | 0.097644 |  | 7.3235 | 50.4932
72.9268 | -207.1705 | 3.6346 | 0.097655 |  | 7.3272 | 50.5187
73.0264 | -207.264 | 3.6345 | 0.097671 |  | 7.3305 | 50.5415
73.126 | -207.3666 | 3.6345 | 0.097713 |  | 7.3341 | 50.5665
73.2256 | -207.4561 | 3.6343 | 0.09768 |  | 7.3373 | 50.5884
73.3252 | -207.552 | 3.6343 | 0.09768 |  | 7.3407 | 50.6118
73.4248 | -207.6736 | 3.6342 | 0.097697 |  | 7.345 | 50.6414
73.5244 | -207.7539 | 3.6342 | 0.097653 |  | 7.3478 | 50.661
73.624 | -207.8605 | 3.6341 | 0.0977 |  | 7.3516 | 50.687
73.7236 | -207.9649 | 3.6341 | 0.097672 |  | 7.3553 | 50.7125
73.8232 | -208.066 | 3.634 | 0.097641 |  | 7.3588 | 50.7371
73.9229 | -208.1681 | 3.6339 | 0.097724 |  | 7.3624 | 50.762
74.0225 | -208.2535 | 3.6338 | 0.097631 |  | 7.3655 | 50.7828
74.1221 | -208.3491 | 3.6339 | 0.097667 |  | 7.3688 | 50.8061
74.2217 | -208.4313 | 3.6337 | 0.097668 |  | 7.3717 | 50.8262
74.3213 | -208.5389 | 3.6337 | 0.097633 |  | 7.3756 | 50.8524
74.4209 | -208.635 | 3.6336 | 0.097714 |  | 7.379 | 50.8758
74.5205 | -208.7442 | 3.6335 | 0.09767 |  | 7.3828 | 50.9025
74.6201 | -208.8533 | 3.6334 | 0.097647 |  | 7.3867 | 50.9291
74.7197 | -208.9477 | 3.6334 | 0.097684 |  | 7.39 | 50.9521
74.8193 | -209.0443 | 3.6333 | 0.097642 |  | 7.3934 | 50.9757
74.9189 | -209.131 | 3.6332 | 0.097719 |  | 7.3965 | 50.9968
75.0186 | -209.2633 | 3.6332 | 0.097615 |  | 7.4012 | 51.0291
75.1182 | -209.3391 | 3.633 | 0.097683 |  | 7.4039 | 51.0475
75.2178 | -209.4606 | 3.633 | 0.097732 |  | 7.4082 | 51.0772
75.3174 | -209.5414 | 3.6329 | 0.097661 |  | 7.411 | 51.0969
75.417 | -209.6456 | 3.6328 | 0.09772 |  | 7.4147 | 51.1223
75.5166 | -209.743 | 3.6327 | 0.097629 |  | 7.4181 | 51.146
75.6162 | -209.8438 | 3.6327 | 0.097641 |  | 7.4217 | 51.1706
75.7158 | -209.9421 | 3.6327 | 0.097677 |  | 7.4252 | 51.1946
75.8154 | -210.03 | 3.6327 | 0.097686 |  | 7.4283 | 51.216
75.915 | -210.1283 | 3.6326 | 0.097729 |  | 7.4318 | 51.24
76.0146 | -210.2282 | 3.6325 | 0.097643 |  | 7.4353 | 51.2644
76.1143 | -210.3401 | 3.6324 | 0.097728 |  | 7.4393 | 51.2916
76.2139 | -210.4226 | 3.6324 | 0.097683 |  | 7.4422 | 51.3118
76.3135 | -210.5081 | 3.6322 | 0.097692 |  | 7.4452 | 51.3326
76.4131 | -210.5989 | 3.6321 | 0.097677 |  | 7.4484 | 51.3547
76.5127 | -210.7284 | 3.6322 | 0.097676 |  | 7.453 | 51.3863
76.6123 | -210.823 | 3.6321 | 0.097712 |  | 7.4563 | 51.4094
76.7119 | -210.924 | 3.632 | 0.097679 |  | 7.4599 | 51.434
76.8115 | -211.0251 | 3.6319 | 0.097651 |  | 7.4635 | 51.4587
76.9111 | -211.1068 | 3.6318 | 0.097698 |  | 7.4664 | 51.4786
77.0107 | -211.22 | 3.6318 | 0.097687 |  | 7.4704 | 51.5062
77.1104 | -211.3227 | 3.6316 | 0.097705 |  | 7.474 | 51.5312
77.21 | -211.4019 | 3.6316 | 0.097696 |  | 7.4768 | 51.5506
77.3096 | -211.5075 | 3.6317 | 0.097692 |  | 7.4805 | 51.5763
77.4092 | -211.6005 | 3.6314 | 0.097712 |  | 7.4838 | 51.599
77.5088 | -211.6835 | 3.6315 | 0.097658 |  | 7.4868 | 51.6192
77.6084 | -211.8078 | 3.6315 | 0.097686 |  | 7.4912 | 51.6495
77.708 | -211.9123 | 3.6314 | 0.09769 |  | 7.4949 | 51.675
77.8076 | -212.0134 | 3.6313 | 0.097686 |  | 7.4984 | 51.6997
77.9072 | -212.0958 | 3.6311 | 0.097702 |  | 7.5014 | 51.7198
78.0068 | -212.1901 | 3.6311 | 0.097674 |  | 7.5047 | 51.7428
78.1064 | -212.3059 | 3.631 | 0.097667 |  | 7.5088 | 51.771
78.2061 | -212.4018 | 3.631 | 0.097723 |  | 7.5122 | 51.7944
78.3057 | -212.5013 | 3.6308 | 0.09764 |  | 7.5157 | 51.8186
78.4053 | -212.5923 | 3.6308 | 0.09772 |  | 7.5189 | 51.8408
78.5049 | -212.6741 | 3.6308 | 0.097681 |  | 7.5218 | 51.8608
78.6045 | -212.7888 | 3.6307 | 0.097696 |  | 7.5259 | 51.8887
78.7041 | -212.9099 | 3.6306 | 0.09772 |  | 7.5301 | 51.9183
78.8037 | -212.9757 | 3.6305 | 0.097688 |  | 7.5325 | 51.9343
78.9033 | -213.0998 | 3.6305 | 0.097737 |  | 7.5369 | 51.9646
79.0029 | -213.1976 | 3.6304 | 0.097672 |  | 7.5403 | 51.9884
79.1025 | -213.2874 | 3.6303 | 0.097717 |  | 7.5435 | 52.0103
79.2021 | -213.4054 | 3.6302 | 0.09773 |  | 7.5477 | 52.0391
79.3018 | -213.4887 | 3.6302 | 0.09762 |  | 7.5506 | 52.0594
79.4014 | -213.5863 | 3.6301 | 0.097658 |  | 7.5541 | 52.0832
79.501 | -213.6774 | 3.63 | 0.097675 |  | 7.5573 | 52.1054
79.6006 | -213.7732 | 3.63 | 0.097615 |  | 7.5607 | 52.1288
79.7002 | -213.8713 | 3.6299 | 0.097752 |  | 7.5642 | 52.1527
79.7998 | -213.9734 | 3.6299 | 0.0977 |  | 7.5678 | 52.1776
79.8994 | -214.0731 | 3.6298 | 0.097669 |  | 7.5713 | 52.2019
79.999 | -214.1773 | 3.6297 | 0.097721 |  | 7.575 | 52.2274
80.0986 | -214.2628 | 3.6296 | 0.097594 |  | 7.578 | 52.2482
80.1982 | -214.3651 | 3.6296 | 0.097692 |  | 7.5816 | 52.2731
80.2979 | -214.4652 | 3.6294 | 0.097681 |  | 7.5852 | 52.2975
80.3975 | -214.5673 | 3.6295 | 0.097668 |  | 7.5888 | 52.3224
80.4971 | -214.6714 | 3.6292 | 0.097729 |  | 7.5924 | 52.3478
80.5967 | -214.7536 | 3.6292 | 0.097674 |  | 7.5954 | 52.3679
80.6963 | -214.8603 | 3.6292 | 0.097718 |  | 7.5991 | 52.3939
80.7959 | -214.9638 | 3.6291 | 0.097675 |  | 7.6028 | 52.4191
80.8955 | -215.0549 | 3.6291 | 0.097745 |  | 7.606 | 52.4414
80.9951 | -215.1498 | 3.629 | 0.097737 |  | 7.6094 | 52.4645
81.0947 | -215.2534 | 3.6289 | 0.097646 |  | 7.613 | 52.4898
81.1943 | -215.3487 | 3.6288 | 0.097718 |  | 7.6164 | 52.513
81.2939 | -215.4604 | 3.6287 | 0.097599 |  | 7.6204 | 52.5402
81.3936 | -215.5482 | 3.6286 | 0.097681 |  | 7.6235 | 52.5616
81.4932 | -215.6528 | 3.6286 | 0.097683 |  | 7.6272 | 52.5871
81.5928 | -215.7298 | 3.6285 | 0.097584 |  | 7.6299 | 52.6059
81.6924 | -215.8568 | 3.6285 | 0.097743 |  | 7.6344 | 52.6369
81.792 | -215.937 | 3.6283 | 0.097677 |  | 7.6372 | 52.6565
81.8916 | -216.0387 | 3.6282 | 0.09769 |  | 7.6408 | 52.6812
81.9912 | -216.1444 | 3.6282 | 0.097734 |  | 7.6445 | 52.707
82.0908 | -216.2441 | 3.6281 | 0.097659 |  | 7.6481 | 52.7313
82.1904 | -216.3561 | 3.628 | 0.097693 |  | 7.652 | 52.7586
82.29 | -216.4486 | 3.628 | 0.097687 |  | 7.6553 | 52.7812
82.3896 | -216.5464 | 3.6278 | 0.097712 |  | 7.6588 | 52.8051
82.4893 | -216.6256 | 3.6278 | 0.097744 |  | 7.6616 | 52.8244
82.5889 | -216.7348 | 3.6276 | 0.097646 |  | 7.6654 | 52.851
82.6885 | -216.8301 | 3.6276 | 0.097716 |  | 7.6688 | 52.8742
82.7881 | -216.9202 | 3.6276 | 0.097657 |  | 7.672 | 52.8962
82.8877 | -217.0242 | 3.6275 | 0.097687 |  | 7.6757 | 52.9216
82.9873 | -217.1202 | 3.6274 | 0.09773 |  | 7.6791 | 52.945
83.0869 | -217.2277 | 3.6273 | 0.097662 |  | 7.6829 | 52.9712
83.1865 | -217.3135 | 3.6272 | 0.097744 |  | 7.6859 | 52.9921
83.2861 | -217.4316 | 3.6272 | 0.097637 |  | 7.6901 | 53.0209
83.3857 | -217.5455 | 3.627 | 0.097675 |  | 7.6941 | 53.0487
83.4854 | -217.6159 | 3.6269 | 0.097613 |  | 7.6966 | 53.0659
83.585 | -217.7128 | 3.6268 | 0.097525 |  | 7.7 | 53.0895
83.6846 | -217.8104 | 3.6267 | 0.097639 |  | 7.7035 | 53.1133
83.7842 | -217.9185 | 3.6268 | 0.097715 |  | 7.7073 | 53.1396
83.8838 | -218.0154 | 3.6266 | 0.097517 |  | 7.7107 | 53.1633
83.9834 | -218.1039 | 3.6264 | 0.097794 |  | 7.7138 | 53.1849
84.083 | -218.1887 | 3.6263 | 0.097604 |  | 7.7168 | 53.2055
84.1826 | -218.3053 | 3.6263 | 0.097676 |  | 7.721 | 53.234
84.2822 | -218.4064 | 3.6262 | 0.0978 |  | 7.7245 | 53.2586
84.3818 | -218.5088 | 3.6261 | 0.097574 |  | 7.7282 | 53.2836
84.4814 | -218.5938 | 3.626 | 0.097783 |  | 7.7312 | 53.3043
84.5811 | -218.6915 | 3.6258 | 0.097663 |  | 7.7346 | 53.3281
84.6807 | -218.7813 | 3.6257 | 0.09764 |  | 7.7378 | 53.35
84.7803 | -218.8929 | 3.6256 | 0.097758 |  | 7.7418 | 53.3772
84.8799 | -218.9436 | 3.6255 | 0.097624 |  | 7.7435 | 53.3896
84.9795 | -219.0502 | 3.6253 | 0.097719 |  | 7.7473 | 53.4156
85.0791 | -219.0954 | 3.6251 | 0.097658 |  | 7.7489 | 53.4266
85.1787 | -218.8812 | 3.6247 | 0.097646 |  | 7.7413 | 53.3744
85.2783 | -6.2971 | 3.5686 | 0.097671 |  | 0.22271 | 1.5355
85.3779 | -1.3334 | 3.4006 | 0.097655 |  | 0.047158 | 0.32514
85.4775 | -0.81784 | 3.3923 | 0.098969 |  | 0.028925 | 0.19943
85.5771 | -0.28636 | 3.3941 | 0.098382 |  | 0.010128 | 0.069828

## other
CEE300/TAM324 | Spring 2026 - Section AB2
TEST | Low Strength (LS) | High Strength (HS)
Beam Flexure Test (Bending)
Failure Load (kips) | 2.21 | 3.288
Split Cylinder Test (Indirect Tension)
Failure Load (kips) | 14.5 | 32.27
Compression Test
Failure Load (kips) - 4x8 #1 | 27.1 | 96.5
Failure Load (kips) - 4x8 #2 | 30.27 | 100.4
Failure Load (kips) - 4x8 #3 | 28.5 | 102.5
Failure Load (kips) - 6x12 | 60.9 | 219.1
Note: The value for LS Indirect Tension failure load is correct. An incorrect value was cited during the lab section.